## Consolidation (hidden)
Eligible Programs | Approved Charge Ready Vendor(s) | Electric Vehicle (EV) Charging Network Provider | Qualified Package Overview | Electric Vehicle Supply Equipment (EVSE) Manufacturer | Approved EVSE Model Numbers | Maximum Power Output (kW) | Approved Software/Firmware Versions | Notes | Vendor Contact Information | Authorized Resellers | Charge Ready Pilot Rebate Category | Charge Ready Transport Rebate Category | Charge Ready Pilot Base Cost Per Charge Port5 | Charge Ready Pilot Total Base Cost Per Charging Station Package | Charge Ready Transport Rebate
Charge Ready Pilot | Webasto Shell | N/A | This qualified Aerovironment Package consists of the TurboDock (Level 1/16A). These EVSEs must be hardwired into the EVSE service panel. The EVSE is approved for Level 1 use only. | Webasto (formerly AeroVironment) | 24931-020 | 1.9 kW | N/A | Single Port | Charlie.Botsford@webasto.com cjoel@greenlots.com | N/A | L1 | N/A | 1396 | 1396 | Not Eligible for Program
Charge Ready Pilot | Konnectronix | N/A | The qualified Konnectronix package consists of L1 PowerPost™ EVSEs (Level 1/16 Amps). These EVSEs, which include a retractable cord management systems, must be hardwired into the EVSE service panel. Optionally and for an additional fee, Konnectronix provides network management services including payment, monitoring, and authorization. | Konnectronix | P00-400-### | 1.9 kW | N/A | Single Port | Jhipchen@Konnectronix.com | N/A | L1 | N/A | 1396 | 1396 | Not Eligible for Program
Charge Ready Pilot | Clipper Creek | N/A | This qualified Clipper Creek Package consists of the ACS-15 (Level 1/12A) and ACS-20 (Level 1/16A). These EVSEs must be hardwired into the EVSE service panel. These EVSE's are approved for OUTDOOR INSTALLATION ONLY. They are not approved for indoor installations including indoor parking structures. | Clipper Creek | ACS-15 | 1.4 kW | N/A | Single Port | erik@clippercreek.net | N/A | L1 | N/A | 1396 | 1396 | Not Eligible for Program
Charge Ready Pilot | Clipper Creek | N/A | This qualified Clipper Creek Package consists of the ACS-15 (Level 1/12A) and ACS-20 (Level 1/16A). These EVSEs must be hardwired into the EVSE service panel. These EVSE's are approved for OUTDOOR INSTALLATION ONLY. They are not approved for indoor installations including indoor parking structures. | Clipper Creek | ACS-20 | 1.9 kW | N/A | Single Port | erik@clippercreek.net | N/A | L1 | N/A | 1396 | 1396 | Not Eligible for Program
Charge Ready Pilot Charge Ready Transport | Electric Motor Werks | Electric Motor Werks | The eMotorWerks qualified package includes a single port JuiceBox Pro 40C (Level 2/40A) EVSE with a cellular gateway. The EVSE is available in wall or pedestal mounting configurations and uses eMotorWerk's "JuiceNet" network which includes a smartphone app for user interface and charge authentication. | Electric Motor Werks | JuiceBox Pro 40C | 9.6 kW | FW: 09.02.02s04 | Single Port | Karen@emotorwerks.com | NA | L2A | 0 - 19.2 kW | 2390 | 2390 | 749
Charge Ready Pilot Charge Ready Transport | EVoCharge | Gridscape Solutions | The EVoCharge qualified package consists of a single port EVSE (Level 2/30A) available in wall or pedestal mounting configurations with various charge cable lengths and optional cable reel. Each station includes an internal cellular gateway and utilizes Gridscape Solutions as the EV network provider. | EVoCharge | EVO72-310-001A | 7.2 kW | V3.28.15 CB2.47 | Single Port | sales@evocharge.com | N/A | L2A | 0 - 19.2 kW | 2390 | 2390 | 749
Charge Ready Pilot Charge Ready Transport | Webasto | Kitu Systems Inc. | The Kitu Systems and AeroVironment joint qualified package consists of the EVSE-RS (Level 2/32A) and a cellular/Wi-Fi gateway. Each gateway requires a separate 120V service. Single, dual and quad mount units are available. | Webasto (formerly AeroVironment) | 19356-32A-015 | 7.7 kW | AV: v2.030-2.016-2.111 for 32A model | Single Port. Must acquire Gateway | Charlie.Botsford@webasto.com | Primary Contact: Rhonda Woerner rwoerner@kitu.io 619-569-2208 chargeready@kitu.io Secondary Contact: Charlie Botsford (626) 437-8502 Charlie.Botsford@webasto.com | L2B | 0 - 19.2 kW | 2095 | 2095 | 769
Charge Ready Pilot Charge Ready Transport | ChargePoint | ChargePoint | This ChargePoint qualified package includes gateway and non-gateway EVSEs (Level 2/30A). A single gateway station can provide communications for up to 9 non-gateway stations. Single and dual mounted units are available, with the option for or a longer (23') cord. RFID access control and subscription services are also available. The CT4000 series models with "-PMGMT40" denote a dual port power sharing model, which distributes current from one 40A circuit among the two ports available. These EVSEs operate in the same Master and Slave configuration as the non-power sharing EVSEs. | ChargePoint | CT4023-GW1-PMGMT40 | 7.2 kW | 4.3.3.50 Build 83134 CT4knandflash | Dual Port power share. Gateway EVSE | cody.thornton@chargepoint.com | www.verdek.com Kauai Mansur (623) 330-7249 kmansur@verdek.com | L2B | 0 - 19.2 kW | 2095 | 4190 | 1538
Charge Ready Pilot Charge Ready Transport | ChargePoint | ChargePoint | This ChargePoint qualified package includes gateway and non-gateway EVSEs (Level 2/30A). A single gateway station can provide communications for up to 9 non-gateway stations. Single and dual mounted units are available, with the option for or a longer (23') cord. RFID access control and subscription services are also available. The CT4000 series models with "-PMGMT40" denote a dual port power sharing model, which distributes current from one 40A circuit among the two ports available. These EVSEs operate in the same Master and Slave configuration as the non-power sharing EVSEs. | ChargePoint | CT4025-GW1-PMGMT40 | 7.2 kW | 4.3.3.50 Build 83134 CT4knandflash | Dual Port power share. Gateway EVSE | cody.thornton@chargepoint.com | www.verdek.com Kauai Mansur (623) 330-7249 kmansur@verdek.com | L2B | 0 - 19.2 kW | 2095 | 4190 | 1538
Charge Ready Pilot Charge Ready Transport | ChargePoint | ChargePoint | This ChargePoint qualified package includes gateway and non-gateway EVSEs (Level 2/30A). A single gateway station can provide communications for up to 9 non-gateway stations. Single and dual mounted units are available, with the option for or a longer (23') cord. RFID access control and subscription services are also available. The CT4000 series models with "-PMGMT40" denote a dual port power sharing model, which distributes current from one 40A circuit among the two ports available. These EVSEs operate in the same Master and Slave configuration as the non-power sharing EVSEs. | ChargePoint | CT4027-GW1-PMGMT40 | 7.2 kW | 4.3.3.50 Build 83134 CT4knandflash | Dual Port power share. Gateway EVSE | cody.thornton@chargepoint.com | www.verdek.com Kauai Mansur (623) 330-7249 kmansur@verdek.com | L2B | 0 - 19.2 kW | 2095 | 4190 | 1538
Charge Ready Pilot Charge Ready Transport | ChargePoint | ChargePoint | This ChargePoint qualified package includes gateway and non-gateway EVSEs (Level 2/30A). A single gateway station can provide communications for up to 9 non-gateway stations. Single and dual mounted units are available, with the option for or a longer (23') cord. RFID access control and subscription services are also available. The CT4000 series models with "-PMGMT40" denote a dual port power sharing model, which distributes current from one 40A circuit among the two ports available. These EVSEs operate in the same Master and Slave configuration as the non-power sharing EVSEs. | ChargePoint | CT4023-PMGMT40 | 7.2 kW | 4.3.3.50 Build 83134 CT4knandflash | Dual Port power share. Must acquire Gateway EVSE | cody.thornton@chargepoint.com | www.verdek.com Kauai Mansur (623) 330-7249 kmansur@verdek.com | L2B | 0 - 19.2 kW | 2095 | 4190 | 1538
Charge Ready Pilot Charge Ready Transport | ChargePoint | ChargePoint | This ChargePoint qualified package includes gateway and non-gateway EVSEs (Level 2/30A). A single gateway station can provide communications for up to 9 non-gateway stations. Single and dual mounted units are available, with the option for or a longer (23') cord. RFID access control and subscription services are also available. The CT4000 series models with "-PMGMT40" denote a dual port power sharing model, which distributes current from one 40A circuit among the two ports available. These EVSEs operate in the same Master and Slave configuration as the non-power sharing EVSEs. | ChargePoint | CT4025-PMGMT40 | 7.2 kW | 4.3.3.50 Build 83134 CT4knandflash | Dual Port power share. Must acquire Gateway EVSE | cody.thornton@chargepoint.com | www.verdek.com Kauai Mansur (623) 330-7249 kmansur@verdek.com | L2B | 0 - 19.2 kW | 2095 | 4190 | 1538
Charge Ready Pilot Charge Ready Transport | ChargePoint | ChargePoint | This ChargePoint qualified package includes gateway and non-gateway EVSEs (Level 2/30A). A single gateway station can provide communications for up to 9 non-gateway stations. Single and dual mounted units are available, with the option for or a longer (23') cord. RFID access control and subscription services are also available. The CT4000 series models with "-PMGMT40" denote a dual port power sharing model, which distributes current from one 40A circuit among the two ports available. These EVSEs operate in the same Master and Slave configuration as the non-power sharing EVSEs. | ChargePoint | CT4027-PMGMT40 | 7.2 kW | 4.3.3.50 Build 83134 CT4knandflash | Dual Port power share. Must acquire Gateway EVSE | cody.thornton@chargepoint.com | www.verdek.com Kauai Mansur (623) 330-7249 kmansur@verdek.com | L2B | 0 - 19.2 kW | 2095 | 4190 | 1538
Charge Ready Pilot Charge Ready Transport | EVSE LLC | Greenlots | The EVSE LLC qualified package includes a separate gateway or remote payment/gateway module. A single or dual mount option is available (Level 2/30A). Access control and payment via RFID or credit card reader are available on the payment module. Optional cord management features are available with certain EVSE models. Greenlots provides the network management services for this package. | EVSE LLC | 3703 | 7.2 kW | GFCI FW: PS441F, ZigBee: PS446F | Single Port. Must acquire Gateway EVSE | dspacht@controlmod.com | N/A | L2B | 0 - 19.2 kW | 2095 | 2095 | 769
Charge Ready Pilot Charge Ready Transport | EVSE LLC | Greenlots | The EVSE LLC qualified package includes a separate gateway or remote payment/gateway module. A single or dual mount option is available (Level 2/30A). Access control and payment via RFID or credit card reader are available on the payment module. Greenlots provides the network management services for this package. | EVSE LLC | 3704 REV G | 7.2 kW | GFCI FW:PS00494 ZigBee: PS00446i | Single Port. Must acquire Gateway EVSE | dspacht@controlmod.com | N/A | L2B | 0 - 19.2 kW | 2095 | 2095 | 769
Charge Ready Pilot Charge Ready Transport | PLEMCo | Greenlots | The PLEMCo qualified package includes a separate gateway or remote payment/gateway module. A single or dual mount option is available (Level 2/30A). Access control and payment via RFID or credit card reader are available on the payment module. Optional cord management features are available with certain EVSE models. Greenlots provides the network management services for this package. | EVSE LLC | 3703 | 7.2 kW | GFCI FW: PS441F, ZigBee: PS446F | Single Port. Must acquire Gateway EVSE | evse@plem.co | N/A | L2B | 0 - 19.2 kW | 2095 | 2095 | 769
Charge Ready Pilot Charge Ready Transport | PLEMCo | Greenlots | The PLEMCo qualified package includes a separate gateway or remote payment/gateway module. A single or dual mount option is available (Level 2/30A). Access control and payment via RFID or credit card reader are available on the payment module. Optional cord management features are available with certain EVSE models. Greenlots provides the network management services for this package. | EVSE LLC | 3704-002 REV G | 7.2 kW | GFCI FW:PS00494 ZigBee: PS00446i | Single Port. Must acquire Gateway EVSE | evse@plem.co | N/A | L2B | 0 - 19.2 kW | 2095 | 2095 | 769
Charge Ready Pilot Charge Ready Transport | Tellus Power | Tellus Power | The qualified Tellus Power Package consists of 2 families of EVSE which include a single port unit (Level 2/30A) and a dual port unit (Level 2/30A), both available in wall, pole, or pedestal mounting configurations. Charge authentication is done via RFID card, numerical pad, or mobile phone SMS. Optional retractable cable system available for additional cost. | Tellus Power | UP160J-#MP-### | 7.2 kW | EVSE Firmware Version: SW-0393-14 Network Version: 2.2 | Dual Port Port. Must acquire Gateway EVSE | Rania@telluspower.com | N/A | L2B | 0 - 19.2 kW | 2095 | 4190 | 1538
Charge Ready Pilot Charge Ready Transport | Tellus Power | Tellus Power | The qualified Tellus Power Package consists of 2 families of EVSE which include a single port unit (Level 2/30A) and a dual port unit (Level 2/30A), both available in wall, pole, or pedestal mounting configurations. Charge authentication is done via RFID card, numerical pad, or mobile phone SMS. Optional retractable cable system available for additional cost. | Tellus Power | UP80J-#MP-### | 7.2 kW | EVSE Firmware Version: SW-0393-14 Network Version: 2.2 | Single Port. Must acquire Gateway EVSE | Rania@telluspower.com | N/A | L2B | 0 - 19.2 kW | 2095 | 2095 | 769
Charge Ready Transport | Greenlots | Greenlots | This qualified package consists of the BTC Power 50 kW DCFC which will communicate via cellular connection with Greenlots as the network provider. | BTCPower | EVP-FC-50-002 | 50 kW | Applcation UI with OCPP communication protocol = 50kW - 4.7.12B Firmware for MCU = 50kW - 5.0.26 | 1x CCS1 connector 1x CHAdeMO connector | cjoel@greenlots.com | N/A | N/A | 19.3 - 50 kW | Not Eligible for Program | Not Eligible for Program | 14062
Charge Ready Transport | Greenlots | Greenlots | This qualified package consists of the Tritium Veefil 50 kW DCFC unit mounting directly to the make ready. Unit is communicating via cellular with Greenlots network provider. | Tritium | TRI93-50-01 | 50 kW | 1.3.30 or later | 1x CCS1 connector 1x CHAdeMO connector | cjoel@greenlots.com | N/A | N/A | 19.3 - 50 kW | Not Eligible for Program | Not Eligible for Program | 14062
Charge Ready Transport | ABB EVgo Greenlots EV Connect | EVgo Greenlots EV Connect |  | ABB | Terra 53 | 50 kW | Version 4.0.3 | 1xCCS1 & 1xCHAdeMO | steve.bloch@us.abb.com lars.peters@evgo.com cjoel@greenlots.com david@evconnect.com | EVgo Greenlots EV Connect | N/A | 19.3 - 50 kW
Charge Ready Transport | ABB EVgo Greenlots EV Connect | EVgo Greenlots EV Connect |  | ABB | Terra 54 | 50 kW | Version 4.0.3 | 1xCCS1 & 1xCHAdeMO | steve.bloch@us.abb.com lars.peters@evgo.com cjoel@greenlots.com david@evconnect.com | EVgo Greenlots EV Connect | N/A | 19.3 - 50 kW
Charge Ready Transport | ABB EVgo Greenlots EV Connect | EVgo Greenlots EV Connect |  | ABB | Terra 54 HV | 50 kW | Version 4.0.3 | 1xCCS1 | steve.bloch@us.abb.com lars.peters@evgo.com cjoel@greenlots.com david@evconnect.com | EVgo Greenlots EV Connect | N/A | 19.3 - 50 kW
Charge Ready Transport | ABB EVgo Greenlots EV Connect | EVgo Greenlots EV Connect |  | ABB | HVC 150C | 150 kW | Version 1.1 | 1xCCS1 | steve.bloch@us.abb.com lars.peters@evgo.com cjoel@greenlots.com david@evconnect.com | EVgo Greenlots EV Connect | N/A | 51 - 150 kW
Charge Ready Transport | ABB EVgo Greenlots EV Connect | EVgo Greenlots EV Connect |  | ABB | Terra 24 DC Wallbox | 24 kW | Version 0.9.0.21 | 1xCCS1 & 1xCHAdeMOv or 1xCCS1 | steve.bloch@us.abb.com lars.peters@evgo.com cjoel@greenlots.com david@evconnect.com | EVgo Greenlots EV Connect | N/A | 19.3 - 50 kW
Charge Ready Pilot Charge Ready Transport | BTCPower EV Connect The Mobility House | 0,1,2,4,5,6,7 |  | BTCPower | L2#-30-240-D | 7.2 kW | HMI 2.15/FW 4.08 | Dual Port | larryh@btcpower.com david@evconnect.com gregor.hintler@mobilityhouse.com | 1,2,3,4,7,8 | L2A | 0 - 19.2 kW
Charge Ready Pilot Charge Ready Transport | BTCPower EV Connect The Mobility House | 0,1,2,4,5,6,7 |  | BTCPower | L2#-30-240-S | 7.2 kW | HMI 2.15/FW 4.09 | Single Port | larryh@btcpower.com david@evconnect.com gregor.hintler@mobilityhouse.com | 1,2,3,4,7,8 | L2A | 0 - 19.2 kW
Charge Ready Pilot Charge Ready Transport | BTCPower EV Connect | 0,1,2,4,5,6,7 |  | BTCPower | L2#-40-240-D | 9.6 kW | HMI 2.15/FW 4.12 | Dual Port | larryh@btcpower.com david@evconnect.com | 1,2,3,4,7,8 | L2A | 0 - 19.2 kW
Charge Ready Pilot Charge Ready Transport | BTCPower EV Connect | 0,1,2,4,5,6,7 |  | BTCPower | L2#-40-240-S | 9.6 kW | HMI 2.15/FW 4.13 | Single Port | larryh@btcpower.com david@evconnect.com | 1,2,3,4,7,8 | L2A | 0 - 19.2 kW
Charge Ready Transport | BTCPower EV Connect | 0,1,2,4,5,6,7 |  | BTCPower | L2#-70-240-S | 19.2 kW | HMI 2.15/FW 4.16 | Single Port | larryh@btcpower.com david@evconnect.com | 1,2,3,4,7,8 | N/A | 0 - 19.2 kW
Charge Ready Transport | BTCPower EV Connect | 0,1,2,5,6 |  | BTCPower | L3#-25-###-CS | 25 kW | HMI 10.6.36/FW V4.0.13 | 1xCCS1 & 1xCHAdeMO | larryh@btcpower.com david@evconnect.com | 1,2,3,4,8 | N/A | 19.3 - 50 kW
Charge Ready Transport | BTCPower EV Connect | 0,1,2,5,6 |  | BTCPower | L3#-50-###-CS | 50 kW | HMI 10.6.36/FW V4.0.13 | 1xCCS1 & 1xCHAdeMO | larryh@btcpower.com david@evconnect.com | 1,2,3,4,8 | N/A | 19.3 - 50 kW
Charge Ready Transport | BTCPower EV Connect | 0,1,2,5,6 |  | BTCPower | L4T-100 (EVPC-100) | 100 kW | HMI 10.6.36/FW V5.0.55 | 1xCCS1 & 1xCHAdeMO | larryh@btcpower.com david@evconnect.com | 1,2,3,4,8 | N/A | Dependent on chosen dispenser
Charge Ready Transport | BTCPower EV Connect | 0,1,2,5,6 |  | BTCPower | L4T-150 (EVPC-150) | 150 kW | HMI 10.6.36/FW V5.0.55 | 1xCCS1 & 1xCHAdeMO | larryh@btcpower.com david@evconnect.com | 1,2,3,4,8 | N/A | Dependent on chosen dispenser
Charge Ready Transport | BTCPower EV Connect | 0,1,2,5,6 |  | BTCPower | L4T-200 (EVPC-200) | 200 kW | HMI 10.6.36/FW V5.0.55 | 1xCCS1 & 1xCHAdeMO | larryh@btcpower.com david@evconnect.com | 1,2,3,4,8 | N/A | Dependent on chosen dispenser
Charge Ready Pilot Charge Ready Transport | ChargePoint | ChargePoint |  | ChargePoint | CPF25 | 7.2 kW | 5.1.0.8 | Single Port. Must acquire Gateway. | cody.thornton@chargepoint.com | N/A | L2B | 0 - 19.2 kW
Charge Ready Pilot Charge Ready Transport | ChargePoint | ChargePoint |  | ChargePoint | CT4011-GW1 | 7.2 kW | 4.3.0.54 Build 81450 | Single Port. Gateway EVSE. | cody.thornton@chargepoint.com | www.verdek.com Kauai Mansur (623) 330-7249 kmansur@verdek.com | L2B | 0 - 19.2 kW
Charge Ready Pilot Charge Ready Transport | ChargePoint | ChargePoint |  | ChargePoint | CT4021-GW1 | 7.2 kW | 4.3.0.54 Build 81450 | Dual Port. Gateway EVSE. | cody.thornton@chargepoint.com | www.verdek.com Kauai Mansur (623) 330-7249 kmansur@verdek.com | L2B | 0 - 19.2 kW
Charge Ready Pilot Charge Ready Transport | ChargePoint | ChargePoint |  | ChargePoint | CT4013-GW1 | 7.2 kW | 4.3.0.54 Build 81450 | Single Port. Gateway EVSE. | cody.thornton@chargepoint.com | www.verdek.com Kauai Mansur (623) 330-7249 kmansur@verdek.com | L2B | 0 - 19.2 kW
Charge Ready Pilot Charge Ready Transport | ChargePoint | ChargePoint |  | ChargePoint | CT4023-GW1 | 7.2 kW | 4.3.0.54 Build 81450 | Dual Port. Gateway EVSE. | cody.thornton@chargepoint.com | www.verdek.com Kauai Mansur (623) 330-7249 kmansur@verdek.com | L2B | 0 - 19.2 kW
Charge Ready Pilot Charge Ready Transport | ChargePoint | ChargePoint |  | ChargePoint | CT4025-GW1 | 7.2 kW | 4.3.0.54 Build 81450 | Dual Port. Gateway EVSE. | cody.thornton@chargepoint.com | www.verdek.com Kauai Mansur (623) 330-7249 kmansur@verdek.com | L2B | 0 - 19.2 kW
Charge Ready Pilot Charge Ready Transport | ChargePoint | ChargePoint |  | ChargePoint | CT4027-GW1 | 7.2 kW | 4.3.0.54 Build 81450 | Dual Port. Gateway EVSE. | cody.thornton@chargepoint.com | www.verdek.com Kauai Mansur (623) 330-7249 kmansur@verdek.com | L2B | 0 - 19.2 kW
Charge Ready Pilot Charge Ready Transport | ChargePoint | ChargePoint |  | ChargePoint | CT4011 | 7.2 kW | 4.3.0.54 Build 81450 | Single Port. Must acquire Gateway EVSE. | cody.thornton@chargepoint.com | www.verdek.com Kauai Mansur (623) 330-7249 kmansur@verdek.com | L2B | 0 - 19.2 kW
Charge Ready Pilot Charge Ready Transport | ChargePoint | ChargePoint |  | ChargePoint | CT4021 | 7.2 kW | 4.3.0.54 Build 81450 | Dual Port. Must acquire Gateway EVSE. | cody.thornton@chargepoint.com | www.verdek.com Kauai Mansur (623) 330-7249 kmansur@verdek.com | L2B | 0 - 19.2 kW
Charge Ready Pilot Charge Ready Transport | ChargePoint | ChargePoint |  | ChargePoint | CT4013 | 7.2 kW | 4.3.0.54 Build 81450 | Single Port. Must acquire Gateway EVSE. | cody.thornton@chargepoint.com | www.verdek.com Kauai Mansur (623) 330-7249 kmansur@verdek.com | L2B | 0 - 19.2 kW
Charge Ready Pilot Charge Ready Transport | ChargePoint | ChargePoint |  | ChargePoint | CT4023 | 7.2 kW | 4.3.0.54 Build 81450 | Dual Port. Must acquire Gateway EVSE. | cody.thornton@chargepoint.com | www.verdek.com Kauai Mansur (623) 330-7249 kmansur@verdek.com | L2B | 0 - 19.2 kW
Charge Ready Pilot Charge Ready Transport | ChargePoint | ChargePoint |  | ChargePoint | CT4025 | 7.2 kW | 4.3.0.54 Build 81450 | Dual Port. Must acquire Gateway EVSE. | cody.thornton@chargepoint.com | www.verdek.com Kauai Mansur (623) 330-7249 kmansur@verdek.com | L2B | 0 - 19.2 kW
Charge Ready Pilot Charge Ready Transport | ChargePoint | ChargePoint |  | ChargePoint | CT4027 | 7.2 kW | 4.3.0.54 Build 81450 | Dual Port. Must acquire Gateway EVSE. | cody.thornton@chargepoint.com | www.verdek.com Kauai Mansur (623) 330-7249 kmansur@verdek.com | L2B | 0 - 19.2 kW
Charge Ready Transport | ChargePoint | ChargePoint |  | ChargePoint | CPE250C-500-CCS1-CHD | 50 kW | 7.0.3.15 | 1xCCS1 & 1xCHAdeMO | cody.thornton@chargepoint.com |  | N/A | 19.3 - 50 kW
Charge Ready Transport | ChargePoint | ChargePoint |  | ChargePoint | CPE250C-625-CCS1-CHD | 62.5 kW | 7.0.3.15 | 1xCCS1 & 1xCHAdeMO | cody.thornton@chargepoint.com |  | N/A | 51 - 150 kW
Charge Ready Pilot Charge Ready Transport | EVBox National Car Charging Greenlots | Can work with anyone OCPP compliant, mainly use: EV Connect Greenlots |  | EVBox | B2320-45### | 7.4 kW | G3P0134B0125v1 works with a 4G modem and OCPP 1.5S,1.6S and1.6J | Single Port. Must acquire Gateway EVSE. | robert.golden@ev-box.com jburness@nationalcarcharging.com cjoel@greenlots.com | Clean Fuel Connection, Inc EV Charging Solutions National Car Charging ABM Rosendin Engie Services EV Charging Anywhere/5th Avenue Energy | L2B | 0 - 19.2 kW
Charge Ready Pilot Charge Ready Transport | EVBox National Car Charging Greenlots | Can work with anyone OCPP compliant, mainly use: EV Connect Greenlots |  | EVBox | B2320-65### | 7.4 kW | G3P0134B0125v1 works with a 4G modem and OCPP 1.5S,1.6S and1.6J | Single Port. Gateway EVSE. | robert.golden@ev-box.com jburness@nationalcarcharging.com cjoel@greenlots.com | Clean Fuel Connection, Inc EV Charging Solutions National Car Charging ABM Rosendin Engie Services EV Charging Anywhere/5th Avenue Energy | L2B | 0 - 19.2 kW
Charge Ready Pilot Charge Ready Transport | EVBox National Car Charging Greenlots | Can work with anyone OCPP compliant, mainly use: EV Connect Greenlots |  | EVBox | B2323-65### | 7.4 kW | G3P0134B0125v1 works with a 4G modem and OCPP 1.5S,1.6S and1.6J | Dual port Port. Gateway EVSE. | robert.golden@ev-box.com jburness@nationalcarcharging.com cjoel@greenlots.com | Clean Fuel Connection, Inc EV Charging Solutions National Car Charging ABM Rosendin Engie Services EV Charging Anywhere/5th Avenue Energy | L2B | 0 - 19.2 kW
Charge Ready Pilot Charge Ready Transport | Liberty PlugIns PowerFlex | Liberty PlugIns PowerFlex |  | Clipper Creek | HCS-40 | 7.7 kW | "Liberty PlugIns Version 3.07A" | Single port. Must acquire networking system for EVSEs | forest@libertyplugins.com George@powerflex.com Chris@libertyplugins.com | None | L2B | 0 - 19.2 kW
Charge Ready Transport | Liberty PlugIns PowerFlex | Liberty PlugIns PowerFlex |  | Clipper Creek | HCS-80 | 15.4 kW | "Liberty PlugIns Version 3.07A" | Must acquire networking system for EVSEs | forest@libertyplugins.com George@powerflex.com Chris@libertyplugins.com | None | N/A | 0 - 19.2 kW
Charge Ready Transport | Liberty PlugIns PowerFlex OpConnect | Liberty PlugIns PowerFlex OpConnect |  | Clipper Creek | CS-100 | 19.2 kW | "Liberty PlugIns Version 3.07A" | Must acquire networking system for EVSEs | forest@libertyplugins.com George@powerflex.com dturner@opconnect.com Chris@libertyplugins.com | None | N/A | 0 - 19.2 kW
Charge Ready Pilot Charge Ready Transport | KIGT Inc. | KIGT Inc. |  | KIGT Inc. | B24030SC5# | 6.6 kW | Vendor stated that their firmware is done in-house and regularily updated. Vendor said he would try and send over most recent version but that has not been received yet. If received, it will be added. | Single Port | paul@kigt.co | American Solar Advantage | L2A | 0 - 19.2 kW
Charge Ready Pilot Charge Ready Transport | KIGT Inc. | KIGT Inc. |  | KIGT Inc. | B24030DC5 | 6.6 kW | Vendor stated that their firmware is done in-house and regularily updated. Vendor said he would try and send over most recent version but that has not been received yet. If received, it will be added. | Dual Port | paul@kigt.co | American Solar Advantage | L2A | 0 - 19.2 kW
Charge Ready Pilot Charge Ready Transport | KIGT Inc. | KIGT Inc. |  | KIGT Inc. | B24030SH3 | 6.6 kW | Vendor stated that their firmware is done in-house and regularily updated. Vendor said he would try and send over most recent version but that has not been received yet. If received, it will be added. | Single Port | paul@kigt.co | American Solar Advantage | L2A | 0 - 19.2 kW
Charge Ready Transport | Kitu Systems, Inc. EV Connect Greenlots | EV Connect, Inc. |  | EFACEC | QC45 | 50 kW | 3G, LAN, WiFi OCPP 1.2, 1.5 | 1x CCS1 & 1x CHAdeMO | jpak@kitu.io cjoel@greenlots.com david@evconnect.com | ChargePoint, EVBox, EFACEC, Webasto, Siemens | N/A | 19.3 - 50 kW
Charge Ready Transport | OpConnect BTCPower | OpConnect |  | BTCPower | EVP-FC-50-001 | 50 kW | v02.03.154 | 1xCCS1 & 1xCHAdeMO | dturner@opconnect.com larryh@btcpower.com | OpConnect, 5th Ave Energy | N/A | 19.3 - 50 kW
Charge Ready Pilot Charge Ready Transport | PowerFlex | PowerFlex |  | Webasto (formerly AeroVironment) | 19356‐32A‐025 | 7.7 kW | v20180321 | Single Port. Must acquire Gateway | George@powerflex.com | PowerFlex | L2B | 0 - 19.2 kW
Charge Ready Pilot Charge Ready Transport | PowerFlex | PowerFlex |  | Webasto (formerly AeroVironment) | TurboDX | 7.7 kW | v20190316 | Single Port. Must acquire Gateway | George@powerflex.com | PowerFlex | L2B | 0 - 19.2 kW
Charge Ready Transport | PowerFlex Evgo | PowerFlex Evgo |  | Delta | DC Wallbox | 25 kW | v20190316 | 1xCCS1 & 1xCHAdeMO. Must acquire Gateway. | George@powerflex.com lars.peters@evgo.com | PowerFlex | N/A | 19.3 - 50 kW
Charge Ready Pilot Charge Ready Transport | Siemens | Siemens |  | Siemens | VCSG30GCPUW | 7.2 kW | TBD | Single Port. Must acquire Gateway. | Thulin.anders@siemens.com | Siemens | L2B | 0 - 19.2 kW
Charge Ready Pilot Charge Ready Transport | EverCharge | EverCharge |  | Delta | AWU70215BEMV | 7.2 kW | v2.2.0 | Single Port | charging@evercharge.net | N/A | L2A | 0 - 19.2 kW
Charge Ready Pilot Charge Ready Transport | Greenlots | Greenlots |  | EFACEC | Public Charger | 7.2 kW | v2.0.22.68 | Dual Port | cjoel@greenlots.com | N/A | L2A | 0 - 19.2 kW
Charge Ready Pilot Charge Ready Transport | Greenlots | Greenlots |  | EFACEC | Public Charger | 7.2 kW | v2.0.22.68 | Single Port | cjoel@greenlots.com | N/A | L2A | 0 - 19.2 kW
Charge Ready Pilot Charge Ready Transport | EVBox National Car Charging Greenlots | Greenlots |  | EVBox | B2323-45### | 7.4 kW | FW134V126 | Dual Port. Must acquire Gateway EVSE. | robert.golden@ev-box.com jburness@nationalcarcharging.com cjoel@greenlots.com | Clean Fuel Connection, Inc EV Charging Solutions National Car Charging ABM Rosendin Engie Services EV Charging Anywhere/5th Avenue Energy | L2B | 0 - 19.2 kW
Charge Ready Pilot Charge Ready Transport | EVoCharge Greenlots EV Connect | EVoCharge Greenlots EV Connect |  | EvoCharge | EVO32-#11-002 | 7.7 kW | V1.00.50EVO | Single Port | mike.elwood@evocharge.com cjoel@greenlots.com david@evconnect.com | N/A | L2A | 0 - 19.2 kW
Charge Ready Pilot Charge Ready Transport | EVoCharge Greenlots EV Connect | EVoCharge Greenlots EV Connect |  | EvoCharge | EVO32-#12-002 | 7.7 kW | V1.00.50EVO | Dual Port | mike.elwood@evocharge.com cjoel@greenlots.com david@evconnect.com | N/A | L2A | 0 - 19.2 kW
Charge Ready Pilot Charge Ready Transport | EVgo | EVgo |  | Delta | EVMU3017MWS | 7.2 kW | EVgo maintains all its chargers with the latest stable versions of OEM firmware. The firmware may be updated from time to time and vary from charger to charger. The networking software that connects to and manages the chargers through the OCPP protocol is operated and maintained by EVgo (the so-called dev/ops model). | Single Port. Must acquire Gateway. | lars.peters@evgo.com | EVgo’s charging solutions are marketed and sold directly by EVgo to end customers / fleet owners. They do not work with resellers. | L2B | 0 - 19.2 kW
Charge Ready Pilot Charge Ready Transport | EVgo | EVgo |  | Delta | EVMU4017MWS | 9.6 kW | EVgo maintains all its chargers with the latest stable versions of OEM firmware. The firmware may be updated from time to time and vary from charger to charger. The networking software that connects to and manages the chargers through the OCPP protocol is operated and maintained by EVgo (the so-called dev/ops model). | Single Port. Must acquire Gateway. | lars.peters@evgo.com | EVgo’s charging solutions are marketed and sold directly by EVgo to end customers / fleet owners. They do not work with resellers. | L2B | 0 - 19.2 kW
Charge Ready Pilot Charge Ready Transport | EV Connect | EV Connect |  | EVBox | EVB-BDH# | 7.4 kW | EV Connect | Dual Port | david@evconnect.com | N/A | L2A | 0 - 19.2 kW
Charge Ready Pilot Charge Ready Transport | EV Connect | EV Connect |  | EVBox | EVB-BSH# | 7.4 kW | EV Connect | Single Port | david@evconnect.com | N/A | L2A | 0 - 19.2 kW
Charge Ready Transport | Tritium Greenlots PowerFlex | Greenlots |  | Tritium | Veefil PK 175 | 175 kW | OCPP 1.6J: v2.2.1 | 1x CCS1 & 1x CHAdeMO | stok@tritium.com.au cjoel@greenlots.com George@powerflex.com | N/A | N/A | 51 - 150 kW
Charge Ready Pilot Charge Ready Transport | The Mobility House BTCPower Greenlots | The Mobility House Greenlots |  | BTCPower | EVP2001-30-P-001 | 7.2 kW | 2.16r1.5.09C | Single Port. Must acquire Gateway | gregor.hintler@mobilityhouse.com larryh@btcpower.com cjoel@greenlots.com |  | L2B | 0 - 19.2 kW
Charge Ready Pilot Charge Ready Transport | The Mobility House BTCPower Greenlots | The Mobility House Greenlots |  | BTCPower | EVP2002-30-P-001 | 7.2 kW | 2.16r1.5.09C | Dual Port. Must acquire Gateway. | gregor.hintler@mobilityhouse.com larryh@btcpower.com cjoel@greenlots.com |  | L2B | 0 - 19.2 kW

## Removed (hidden)
Eligible Programs | Approved Charge Ready Vendor(s) | Electric Vehicle (EV) Charging Network Provider | Qualified Package Overview | Electric Vehicle Supply Equipment (EVSE) Manufacturer | Approved EVSE Model Numbers | Maximum Power Output (kW) | Approved Software/Firmware Versions | Notes | Vendor Contact Information | Authorized Resellers | Charge Ready Pilot Rebate Category | Charge Ready Transport Rebate Category | Charge Ready Pilot Base Cost Per Charge Port5 | Charge Ready Pilot Total Base Cost Per Charging Station Package | Charge Ready Transport Rebate
Charge Ready Transport | The Mobility House | TMH |  | Heliox | FAST DC 25kW CCS1 J1772 (2/1) | 25 kW | 3.3.3 |  | gregor.hintler@mobilityhouse.com | TMH | N/A | 19.3 - 50 kW
Charge Ready Transport | The Mobility House | TMH |  | Heliox | FAST DC 50kW CCS1 J1772 (2/1) | 50 kW | 3.3.3 |  | gregor.hintler@mobilityhouse.com | TMH | N/A | 19.3 - 50 kW
Charge Ready Transport | The Mobility House | TMH |  | Heliox | FAST DC 150kW CCS1 J1772 (2/1) | 150 kW | 3.3.3 |  | gregor.hintler@mobilityhouse.com | TMH | N/A | 51 - 150 kW
Charge Ready Transport | The Mobility House | TMH |  | Heliox | OC 150kW ACD J3105 (1/1) | 150 kW | 3.3.3 |  | gregor.hintler@mobilityhouse.com | TMH | N/A | 51 - 150 kW
Charge Ready Transport | The Mobility House | TMH |  | Heliox | OC 450kW ACD J3105 (1/1) | 450 kW | 3.3.3 |  | gregor.hintler@mobilityhouse.com | TMH | N/A | 151+ kW
Charge Ready Transport | The Mobility House | TMH |  | Heliox | OC 600kW ACD J3105 (1/1) | 600 kW | 3.3.3 |  | gregor.hintler@mobilityhouse.com | TMH | N/A | 151+ kW
Charge Ready Transport | ABB EVgo Greenlots EV Connect | EVgo Greenlots EV Connect |  | ABB | HVC 150P | 150 kW | Version 1.1 | 1 Power Cabinet and 1 Pantograph and pole assembly | steve.bloch@us.abb.com lars.peters@evgo.com cjoel@greenlots.com rambatipudi@evconnect.com bjuhasz@evconnect.com david@evconnect.com | EVgo Greenlots EV Connect | N/A | 51 - 150 kW
Charge Ready Transport | ABB EVgo Greenlots EV Connect | EVgo Greenlots EV Connect |  | ABB | HVC 300P | 300 kW | Version 1.1 | 1 Power Cabinet and 1 Pantograph and pole assembly | steve.bloch@us.abb.com lars.peters@evgo.com cjoel@greenlots.com rambatipudi@evconnect.com bjuhasz@evconnect.com david@evconnect.com | EVgo Greenlots EV Connect | N/A | 151+ kW
Charge Ready Transport | ABB EVgo Greenlots EV Connect | EVgo Greenlots EV Connect |  | ABB | HVC 450P | 450 kW | Version 1.1 | 1 Power Cabinet and 1 Pantograph and pole assembly | steve.bloch@us.abb.com lars.peters@evgo.com cjoel@greenlots.com rambatipudi@evconnect.com bjuhasz@evconnect.com david@evconnect.com | EVgo Greenlots EV Connect | N/A | 151+ kW

## APL Pivot (hidden)
| Charge Ready | Southern California Edison Company’s (“SCE”) Charge Ready Programs are funded by SCE utility ratepayers and administered by SCE under the auspices of the California Public Utilities Commission. SCE does not make any recommendations or representations regarding any suppliers or products approved for use under any of the transportation electrification programs administered by SCE. SCE makes no representations regarding any suppliers’ or products’ quality, workmanship or safety and is not liable for the quality or safety of such products.
Approved Product List
EVSE Manufacturer | Eligible Programs | Approved EVSE Model Numbers | Maximum Power Output (kW) | Notes | Approved Charge Ready Vendor(s) | Vendor Contact Information | Charge Ready Pilot Rebate Category | Charge Ready Transport Rebate Category
ABB
| Charge Ready Transport | HVC 150C | 150 kW | 1xCCS1 | ABB EVgo Greenlots EV Connect | steve.bloch@us.abb.com lars.peters@evgo.com cjoel@greenlots.com david@evconnect.com | N/A | 51 - 150 kW
| Charge Ready Transport | Terra 24 DC Wallbox | 24 kW | 1xCCS1 & 1xCHAdeMOv or 1xCCS1 | ABB EVgo Greenlots EV Connect | steve.bloch@us.abb.com lars.peters@evgo.com cjoel@greenlots.com david@evconnect.com | N/A | 19.3 - 50 kW
| Charge Ready Transport | Terra 53 | 50 kW | 1xCCS1 & 1xCHAdeMO | ABB EVgo Greenlots EV Connect | steve.bloch@us.abb.com lars.peters@evgo.com cjoel@greenlots.com david@evconnect.com | N/A | 19.3 - 50 kW
| Charge Ready Transport | Terra 54 | 50 kW | 1xCCS1 & 1xCHAdeMO | ABB EVgo Greenlots EV Connect | steve.bloch@us.abb.com lars.peters@evgo.com cjoel@greenlots.com david@evconnect.com | N/A | 19.3 - 50 kW
| Charge Ready Transport | Terra 54 HV | 50 kW | 1xCCS1 | ABB EVgo Greenlots EV Connect | steve.bloch@us.abb.com lars.peters@evgo.com cjoel@greenlots.com david@evconnect.com | N/A | 19.3 - 50 kW
BTCPower
| Charge Ready Pilot Charge Ready Transport | EVP2001-30-P-001 | 7.2 kW | Single Port. Must acquire Gateway | The Mobility House BTCPower Greenlots | gregor.hintler@mobilityhouse.com larryh@btcpower.com cjoel@greenlots.com | L2B | 0 - 19.2 kW
| Charge Ready Pilot Charge Ready Transport | EVP2002-30-P-001 | 7.2 kW | Dual Port. Must acquire Gateway. | The Mobility House BTCPower Greenlots | gregor.hintler@mobilityhouse.com larryh@btcpower.com cjoel@greenlots.com | L2B | 0 - 19.2 kW
| Charge Ready Pilot Charge Ready Transport | L2#-30-240-D | 7.2 kW | Dual Port | BTCPower EV Connect The Mobility House | larryh@btcpower.com david@evconnect.com gregor.hintler@mobilityhouse.com | L2A | 0 - 19.2 kW
| Charge Ready Pilot Charge Ready Transport | L2#-30-240-S | 7.2 kW | Single Port | BTCPower EV Connect The Mobility House | larryh@btcpower.com david@evconnect.com gregor.hintler@mobilityhouse.com | L2A | 0 - 19.2 kW
| Charge Ready Pilot Charge Ready Transport | L2#-40-240-D | 9.6 kW | Dual Port | BTCPower EV Connect | larryh@btcpower.com david@evconnect.com | L2A | 0 - 19.2 kW
| Charge Ready Pilot Charge Ready Transport | L2#-40-240-S | 9.6 kW | Single Port | BTCPower EV Connect | larryh@btcpower.com david@evconnect.com | L2A | 0 - 19.2 kW
| Charge Ready Transport | EVP-FC-50-001 | 50 kW | 1xCCS1 & 1xCHAdeMO | OpConnect BTCPower | dturner@opconnect.com larryh@btcpower.com | N/A | 19.3 - 50 kW
| Charge Ready Transport | EVP-FC-50-002 | 50 kW | 1x CCS1 connector 1x CHAdeMO connector | Greenlots | cjoel@greenlots.com | N/A | 19.3 - 50 kW
| Charge Ready Transport | L2#-70-240-S | 19.2 kW | Single Port | BTCPower EV Connect | larryh@btcpower.com david@evconnect.com | N/A | 0 - 19.2 kW
| Charge Ready Transport | L3#-25-###-CS | 25 kW | 1xCCS1 & 1xCHAdeMO | BTCPower EV Connect | larryh@btcpower.com david@evconnect.com | N/A | 19.3 - 50 kW
| Charge Ready Transport | L3#-50-###-CS | 50 kW | 1xCCS1 & 1xCHAdeMO | BTCPower EV Connect | larryh@btcpower.com david@evconnect.com | N/A | 19.3 - 50 kW
| Charge Ready Transport | L4T-100 (EVPC-100) | 100 kW | 1xCCS1 & 1xCHAdeMO | BTCPower EV Connect | larryh@btcpower.com david@evconnect.com | N/A | Dependent on chosen dispenser
| Charge Ready Transport | L4T-150 (EVPC-150) | 150 kW | 1xCCS1 & 1xCHAdeMO | BTCPower EV Connect | larryh@btcpower.com david@evconnect.com | N/A | Dependent on chosen dispenser
| Charge Ready Transport | L4T-200 (EVPC-200) | 200 kW | 1xCCS1 & 1xCHAdeMO | BTCPower EV Connect | larryh@btcpower.com david@evconnect.com | N/A | Dependent on chosen dispenser
ChargePoint
| Charge Ready Pilot Charge Ready Transport | CPF25 | 7.2 kW | Single Port. Must acquire Gateway. | ChargePoint | cody.thornton@chargepoint.com | L2B | 0 - 19.2 kW
| Charge Ready Pilot Charge Ready Transport | CT4011 | 7.2 kW | Single Port. Must acquire Gateway EVSE. | ChargePoint | cody.thornton@chargepoint.com | L2B | 0 - 19.2 kW
| Charge Ready Pilot Charge Ready Transport | CT4011-GW1 | 7.2 kW | Single Port. Gateway EVSE. | ChargePoint | cody.thornton@chargepoint.com | L2B | 0 - 19.2 kW
| Charge Ready Pilot Charge Ready Transport | CT4013 | 7.2 kW | Single Port. Must acquire Gateway EVSE. | ChargePoint | cody.thornton@chargepoint.com | L2B | 0 - 19.2 kW
| Charge Ready Pilot Charge Ready Transport | CT4013-GW1 | 7.2 kW | Single Port. Gateway EVSE. | ChargePoint | cody.thornton@chargepoint.com | L2B | 0 - 19.2 kW
| Charge Ready Pilot Charge Ready Transport | CT4021 | 7.2 kW | Dual Port. Must acquire Gateway EVSE. | ChargePoint | cody.thornton@chargepoint.com | L2B | 0 - 19.2 kW
| Charge Ready Pilot Charge Ready Transport | CT4021-GW1 | 7.2 kW | Dual Port. Gateway EVSE. | ChargePoint | cody.thornton@chargepoint.com | L2B | 0 - 19.2 kW
| Charge Ready Pilot Charge Ready Transport | CT4023 | 7.2 kW | Dual Port. Must acquire Gateway EVSE. | ChargePoint | cody.thornton@chargepoint.com | L2B | 0 - 19.2 kW
| Charge Ready Pilot Charge Ready Transport | CT4023-GW1 | 7.2 kW | Dual Port. Gateway EVSE. | ChargePoint | cody.thornton@chargepoint.com | L2B | 0 - 19.2 kW
| Charge Ready Pilot Charge Ready Transport | CT4023-GW1-PMGMT40 | 7.2 kW | Dual Port power share. Gateway EVSE | ChargePoint | cody.thornton@chargepoint.com | L2B | 0 - 19.2 kW
| Charge Ready Pilot Charge Ready Transport | CT4023-PMGMT40 | 7.2 kW | Dual Port power share. Must acquire Gateway EVSE | ChargePoint | cody.thornton@chargepoint.com | L2B | 0 - 19.2 kW
| Charge Ready Pilot Charge Ready Transport | CT4025 | 7.2 kW | Dual Port. Must acquire Gateway EVSE. | ChargePoint | cody.thornton@chargepoint.com | L2B | 0 - 19.2 kW
| Charge Ready Pilot Charge Ready Transport | CT4025-GW1 | 7.2 kW | Dual Port. Gateway EVSE. | ChargePoint | cody.thornton@chargepoint.com | L2B | 0 - 19.2 kW
| Charge Ready Pilot Charge Ready Transport | CT4025-GW1-PMGMT40 | 7.2 kW | Dual Port power share. Gateway EVSE | ChargePoint | cody.thornton@chargepoint.com | L2B | 0 - 19.2 kW
| Charge Ready Pilot Charge Ready Transport | CT4025-PMGMT40 | 7.2 kW | Dual Port power share. Must acquire Gateway EVSE | ChargePoint | cody.thornton@chargepoint.com | L2B | 0 - 19.2 kW
| Charge Ready Pilot Charge Ready Transport | CT4027 | 7.2 kW | Dual Port. Must acquire Gateway EVSE. | ChargePoint | cody.thornton@chargepoint.com | L2B | 0 - 19.2 kW
| Charge Ready Pilot Charge Ready Transport | CT4027-GW1 | 7.2 kW | Dual Port. Gateway EVSE. | ChargePoint | cody.thornton@chargepoint.com | L2B | 0 - 19.2 kW
| Charge Ready Pilot Charge Ready Transport | CT4027-GW1-PMGMT40 | 7.2 kW | Dual Port power share. Gateway EVSE | ChargePoint | cody.thornton@chargepoint.com | L2B | 0 - 19.2 kW
| Charge Ready Pilot Charge Ready Transport | CT4027-PMGMT40 | 7.2 kW | Dual Port power share. Must acquire Gateway EVSE | ChargePoint | cody.thornton@chargepoint.com | L2B | 0 - 19.2 kW
| Charge Ready Transport | CPE250C-500-CCS1-CHD | 50 kW | 1xCCS1 & 1xCHAdeMO | ChargePoint | cody.thornton@chargepoint.com | N/A | 19.3 - 50 kW
| Charge Ready Transport | CPE250C-625-CCS1-CHD | 62.5 kW | 1xCCS1 & 1xCHAdeMO | ChargePoint | cody.thornton@chargepoint.com | N/A | 51 - 150 kW
Clipper Creek
| Charge Ready Pilot | ACS-15 | 1.4 kW | Single Port | Clipper Creek | erik@clippercreek.net | L1 | N/A
| Charge Ready Pilot | ACS-20 | 1.9 kW | Single Port | Clipper Creek | erik@clippercreek.net | L1 | N/A
| Charge Ready Pilot Charge Ready Transport | HCS-40 | 7.7 kW | Single port. Must acquire networking system for EVSEs | Liberty PlugIns PowerFlex | forest@libertyplugins.com George@powerflex.com Chris@libertyplugins.com | L2B | 0 - 19.2 kW
| Charge Ready Transport | CS-100 | 19.2 kW | Must acquire networking system for EVSEs | Liberty PlugIns PowerFlex OpConnect | forest@libertyplugins.com George@powerflex.com dturner@opconnect.com Chris@libertyplugins.com | N/A | 0 - 19.2 kW
| Charge Ready Transport | HCS-80 | 15.4 kW | Must acquire networking system for EVSEs | Liberty PlugIns PowerFlex | forest@libertyplugins.com George@powerflex.com Chris@libertyplugins.com | N/A | 0 - 19.2 kW
Delta
| Charge Ready Pilot Charge Ready Transport | AWU70215BEMV | 7.2 kW | Single Port | EverCharge | charging@evercharge.net | L2A | 0 - 19.2 kW
| Charge Ready Pilot Charge Ready Transport | EVMU3017MWS | 7.2 kW | Single Port. Must acquire Gateway. | EVgo | lars.peters@evgo.com | L2B | 0 - 19.2 kW
| Charge Ready Pilot Charge Ready Transport | EVMU4017MWS | 9.6 kW | Single Port. Must acquire Gateway. | EVgo | lars.peters@evgo.com | L2B | 0 - 19.2 kW
| Charge Ready Transport | DC Wallbox | 25 kW | 1xCCS1 & 1xCHAdeMO. Must acquire Gateway. | PowerFlex Evgo | George@powerflex.com lars.peters@evgo.com | N/A | 19.3 - 50 kW
EFACEC
| Charge Ready Pilot Charge Ready Transport | Public Charger | 7.2 kW | Dual Port | Greenlots | cjoel@greenlots.com | L2A | 0 - 19.2 kW
| Charge Ready Pilot Charge Ready Transport | Public Charger | 7.2 kW | Single Port | Greenlots | cjoel@greenlots.com | L2A | 0 - 19.2 kW
| Charge Ready Transport | QC45 | 50 kW | 1x CCS1 & 1x CHAdeMO | Kitu Systems, Inc. EV Connect Greenlots | jpak@kitu.io cjoel@greenlots.com david@evconnect.com | N/A | 19.3 - 50 kW
Electric Motor Werks
| Charge Ready Pilot Charge Ready Transport | JuiceBox Pro 40C | 9.6 kW | Single Port | Electric Motor Werks | Karen@emotorwerks.com | L2A | 0 - 19.2 kW
EVBox
| Charge Ready Pilot Charge Ready Transport | B2320-45### | 7.4 kW | Single Port. Must acquire Gateway EVSE. | EVBox National Car Charging Greenlots | robert.golden@ev-box.com jburness@nationalcarcharging.com cjoel@greenlots.com | L2B | 0 - 19.2 kW
| Charge Ready Pilot Charge Ready Transport | B2320-65### | 7.4 kW | Single Port. Gateway EVSE. | EVBox National Car Charging Greenlots | robert.golden@ev-box.com jburness@nationalcarcharging.com cjoel@greenlots.com | L2B | 0 - 19.2 kW
| Charge Ready Pilot Charge Ready Transport | B2323-45### | 7.4 kW | Dual Port. Must acquire Gateway EVSE. | EVBox National Car Charging Greenlots | robert.golden@ev-box.com jburness@nationalcarcharging.com cjoel@greenlots.com | L2B | 0 - 19.2 kW
| Charge Ready Pilot Charge Ready Transport | B2323-65### | 7.4 kW | Dual port Port. Gateway EVSE. | EVBox National Car Charging Greenlots | robert.golden@ev-box.com jburness@nationalcarcharging.com cjoel@greenlots.com | L2B | 0 - 19.2 kW
| Charge Ready Pilot Charge Ready Transport | EVB-BDH# | 7.4 kW | Dual Port | EV Connect | david@evconnect.com | L2A | 0 - 19.2 kW
| Charge Ready Pilot Charge Ready Transport | EVB-BSH# | 7.4 kW | Single Port | EV Connect | david@evconnect.com | L2A | 0 - 19.2 kW
EVoCharge
| Charge Ready Pilot Charge Ready Transport | EVO32-#11-002 | 7.7 kW | Single Port | EVoCharge Greenlots EV Connect | mike.elwood@evocharge.com cjoel@greenlots.com david@evconnect.com | L2A | 0 - 19.2 kW
| Charge Ready Pilot Charge Ready Transport | EVO32-#12-002 | 7.7 kW | Dual Port | EVoCharge Greenlots EV Connect | mike.elwood@evocharge.com cjoel@greenlots.com david@evconnect.com | L2A | 0 - 19.2 kW
| Charge Ready Pilot Charge Ready Transport | EVO72-310-001A | 7.2 kW | Single Port | EVoCharge | sales@evocharge.com | L2A | 0 - 19.2 kW
EVSE LLC
| Charge Ready Pilot Charge Ready Transport | 3703 | 7.2 kW | Single Port. Must acquire Gateway EVSE | EVSE LLC | dspacht@controlmod.com | L2B | 0 - 19.2 kW
| Charge Ready Pilot Charge Ready Transport | 3703 |  | Single Port. Must acquire Gateway EVSE | PLEMCo | evse@plem.co | L2B | 0 - 19.2 kW
| Charge Ready Pilot Charge Ready Transport | 3704 REV G | 7.2 kW | Single Port. Must acquire Gateway EVSE | EVSE LLC | dspacht@controlmod.com | L2B | 0 - 19.2 kW
| Charge Ready Pilot Charge Ready Transport | 3704-002 REV G | 7.2 kW | Single Port. Must acquire Gateway EVSE | PLEMCo | evse@plem.co | L2B | 0 - 19.2 kW
KIGT Inc.
| Charge Ready Pilot Charge Ready Transport | B24030DC5 | 6.6 kW | Dual Port | KIGT Inc. | paul@kigt.co | L2A | 0 - 19.2 kW
| Charge Ready Pilot Charge Ready Transport | B24030SC5# | 6.6 kW | Single Port | KIGT Inc. | paul@kigt.co | L2A | 0 - 19.2 kW
| Charge Ready Pilot Charge Ready Transport | B24030SH3 | 6.6 kW | Single Port | KIGT Inc. | paul@kigt.co | L2A | 0 - 19.2 kW
Konnectronix
| Charge Ready Pilot | P00-400-### | 1.9 kW | Single Port | Konnectronix | Jhipchen@Konnectronix.com | L1 | N/A
Siemens
| Charge Ready Pilot Charge Ready Transport | VCSG30GCPUW | 7.2 kW | Single Port. Must acquire Gateway. | Siemens | Thulin.anders@siemens.com | L2B | 0 - 19.2 kW
Tellus Power
| Charge Ready Pilot Charge Ready Transport | UP160J-#MP-### | 7.2 kW | Dual Port Port. Must acquire Gateway EVSE | Tellus Power | Rania@telluspower.com | L2B | 0 - 19.2 kW
| Charge Ready Pilot Charge Ready Transport | UP80J-#MP-### | 7.2 kW | Single Port. Must acquire Gateway EVSE | Tellus Power | Rania@telluspower.com | L2B | 0 - 19.2 kW
Tritium
| Charge Ready Transport | TRI93-50-01 | 50 kW | 1x CCS1 connector 1x CHAdeMO connector | Greenlots | cjoel@greenlots.com | N/A | 19.3 - 50 kW
| Charge Ready Transport | Veefil PK 175 | 175 kW | 1x CCS1 & 1x CHAdeMO | Tritium Greenlots PowerFlex | stok@tritium.com.au cjoel@greenlots.com George@powerflex.com | N/A | 51 - 150 kW
Webasto (formerly AeroVironment)
| Charge Ready Pilot | 24931-020 | 1.9 kW | Single Port | Webasto Shell | Charlie.Botsford@webasto.com cjoel@greenlots.com | L1 | N/A
| Charge Ready Pilot Charge Ready Transport | 19356-32A-015 | 7.7 kW | Single Port. Must acquire Gateway | Webasto | Charlie.Botsford@webasto.com | L2B | 0 - 19.2 kW
| Charge Ready Pilot Charge Ready Transport | 19356‐32A‐025 | 7.7 kW | Single Port. Must acquire Gateway | PowerFlex | George@powerflex.com | L2B | 0 - 19.2 kW
| Charge Ready Pilot Charge Ready Transport | TurboDX | 7.7 kW | Single Port. Must acquire Gateway | PowerFlex | George@powerflex.com | L2B | 0 - 19.2 kW

## Rebate Eligible
| Charge Ready | Southern California Edison Company’s (“SCE”) Charge Ready Programs are funded by SCE utility ratepayers and administered by SCE under the auspices of the California Public Utilities Commission. SCE does not make any recommendations or representations regarding any suppliers or products approved for use under any of the transportation electrification programs administered by SCE. SCE makes no representations regarding any suppliers’ or products’ quality, workmanship or safety and is not liable for the quality or safety of such products.
Rebate Eligible List
Customers must purchase equipment from an approved vendor and select an approved network provider to participate in Charge Ready Programs. Approved vendors and approved network providers are listed below.
EVSE Manufacturer | Eligible Programs | Approved EVSE Model Numbers | Charger Type | Maximum Power Output (kW) | Notes | Charge Ready Pilot Rebate Category | Charge Ready Transport Rebate Category
ABB
ABB | Charge Ready Transport | Terra 24 DC Wallbox | DC | 24 | 1x CCS1 connector 1x CHAdeMO connector | N/A | 19.3 - 50 kW
ABB | Charge Ready Transport | Terra 54 | DC | 50 | 1x CCS1 connector 1x CHAdeMO connector | N/A | 19.3 - 50 kW
ABB | Charge Ready Transport | Terra 54 HV | DC | 50 | 1x CCS1 or CCS2 connector | N/A | 19.3 - 50 kW
ABB | Charge Ready Transport | Terra 94 | DC | 90 | Available with 1 or 2 CCS1, CCS2 or CHAdeMO connectors | N/A | 51 kW - 150 kW
ABB | Charge Ready Transport | Terra 124 | DC | 120 | Available with 1 or 2 CCS1, CCS2 or CHAdeMO connectors | N/A | Dependent on chosen configuration
ABB | Charge Ready Transport | HVC 150C | DC | 150 | Modular System, 1x CCS1 or CCS2 connector per dispenser | N/A | Dependent on chosen configuration
ABB | Charge Ready Transport | Terra HP 175 | DC | 175 | Modular system using liquid-cooled cables, 1x CCS1 connector and 1x CHAdeMO connector per dispenser | N/A | Dependent on chosen configuration
ABB | Charge Ready Transport | Terra 184 | DC | 180 | Available with 1 or 2 CCS1, CCS2 or CHAdeMO connectors | N/A | Dependent on chosen configuration
ABB | Charge Ready Transport | Terra HP 350 | DC | 350 | Modular system using liquid-cooled cables, 1x CCS1 connector and 1x CHAdeMO connector per dispenser | N/A | Dependent on chosen configuration
Blink
Blink | Charge Ready Transport | IQW2-80U-M1-R2-N-25 (Advanced) | AC | 19.2 | Single Port | N/A | 0 - 19.2 kW
Blink | Charge Ready Transport | IQW2-80U-W1-N1-N-25 (Smart) | AC | 19.2 | Single Port | N/A | 0 - 19.2 kW
BTCPower
BTCPower | Charge Ready Pilot Charge Ready Transport | EVP-1001-30-# | AC | 7.2 | Single Port, Must acquire Gateway | L2B | 0 - 19.2 kW
BTCPower | Charge Ready Pilot Charge Ready Transport | EVP-2001-30-# | AC | 7.2 | Single Port, Must acquire Gateway | L2B | 0 - 19.2 kW
BTCPower | Charge Ready Pilot Charge Ready Transport | EVP-2002-30-# | AC | 7.2 | Dual Port, Must acquire Gateway | L2B | 0 - 19.2 kW
BTCPower | Charge Ready Pilot Charge Ready Transport | EVP-2001-40-# | AC | 7.2 | Single Port, Must acquire Gateway | L2B | 0 - 19.2 kW
BTCPower | Charge Ready Pilot Charge Ready Transport | EVP-2002-40-# | AC | 7.2 | Dual Port, Must acquire Gateway | L2B | 0 - 19.2 kW
BTCPower | Charge Ready Transport | L3#-25-###-CS | DC | 25 | 1x CCS1 connector 1x CHAdeMO connector | N/A | 19.3 - 50 kW
BTCPower | Charge Ready Transport | EVP-2001-70-# | AC | 16.8 | Single Port | N/A | 0 - 19.2 kW
BTCPower | Charge Ready Transport | EVP-FC-50-001 | DC | 50 | 1x CCS1 connector 1x CHAdeMO connector | N/A | 19.3 - 50 kW
BTCPower | Charge Ready Transport | EVP-FC-50-002 | DC | 50 | 1x CCS1 connector 1x CHAdeMO connector | N/A | 19.3 - 50 kW
BTCPower | Charge Ready Transport | L3#-50-###-CS | DC | 50 | 1x CCS1 connector 1x CHAdeMO connector | N/A | 19.3 - 50 kW
BTCPower | Charge Ready Transport | L3R-100-480 | DC | 100 | 1x CCS1 connector 1x CHAdeMO connector | N/A | Dependent on chosen configuration
BTCPower | Charge Ready Transport | EVPC-100 | DC | 100 | Power Cabinet, Must acquire dispensers Can accommodate CCS1, CCS2 or CHAdeMO | N/A | Dependent on chosen configuration
BTCPower | Charge Ready Transport | EVPC-150 | DC | 150 | Power Cabinet, Must acquire dispensers Can accommodate CCS1, CCS2 or CHAdeMO | N/A | Dependent on chosen configuration
BTCPower | Charge Ready Transport | EVPC-200 | DC | 200 | Power Cabinet, Must acquire dispensers Can accommodate CCS1, CCS2 or CHAdeMO | N/A | Dependent on chosen configuration
ChargePoint
ChargePoint | Charge Ready Pilot Charge Ready Transport | CPF25 | AC | 7.2 | Single Port, Must acquire Gateway | L2B | 0 - 19.2 kW
ChargePoint | Charge Ready Pilot Charge Ready Transport | CPF25-DUAL | AC | 7.2 | Dual Port, Must acquire Gateway | L2B | 0 - 19.2 kW
ChargePoint | Charge Ready Pilot Charge Ready Transport | CT4000 | AC | 7.2 | Dual Port, Must acquire Gateway | L2B | 0 - 19.2 kW
ChargePoint | Charge Ready Pilot Charge Ready Transport | CT4011 | AC | 7.2 | Single Port, Must acquire Gateway | L2B | 0 - 19.2 kW
ChargePoint | Charge Ready Pilot Charge Ready Transport | CT4011-GW1 | AC | 7.2 | Single Port, Gateway | L2B | 0 - 19.2 kW
ChargePoint | Charge Ready Pilot Charge Ready Transport | CT4013 | AC | 7.2 | Single Port, Must acquire Gateway | L2B | 0 - 19.2 kW
ChargePoint | Charge Ready Pilot Charge Ready Transport | CT4013-GW1 | AC | 7.2 | Single Port, Gateway | L2B | 0 - 19.2 kW
ChargePoint | Charge Ready Pilot Charge Ready Transport | CT4021 | AC | 7.2 | Dual Port, Must acquire Gateway | L2B | 0 - 19.2 kW
ChargePoint | Charge Ready Pilot Charge Ready Transport | CT4021-GW1 | AC | 7.2 | Dual Port, Gateway | L2B | 0 - 19.2 kW
ChargePoint | Charge Ready Pilot Charge Ready Transport | CT4023 | AC | 7.2 | Dual Port, Must acquire Gateway | L2B | 0 - 19.2 kW
ChargePoint | Charge Ready Pilot Charge Ready Transport | CT4023-GW1 | AC | 7.2 | Dual Port, Gateway | L2B | 0 - 19.2 kW
ChargePoint | Charge Ready Pilot Charge Ready Transport | CT4023-GW1-PMGMT40 | AC | 7.2 | Dual Port power share, Gateway | L2B | 0 - 19.2 kW
ChargePoint | Charge Ready Pilot Charge Ready Transport | CT4023-PMGMT40 | AC | 7.2 | Dual Port power share, Must acquire Gateway | L2B | 0 - 19.2 kW
ChargePoint | Charge Ready Pilot Charge Ready Transport | CT4025 | AC | 7.2 | Dual Port, Must acquire Gateway | L2B | 0 - 19.2 kW
ChargePoint | Charge Ready Pilot Charge Ready Transport | CT4025-GW1 | AC | 7.2 | Dual Port Gateway | L2B | 0 - 19.2 kW
ChargePoint | Charge Ready Pilot Charge Ready Transport | CT4025-GW1-PMGMT40 | AC | 7.2 | Dual Port power share, Gateway | L2B | 0 - 19.2 kW
ChargePoint | Charge Ready Pilot Charge Ready Transport | CT4025-PMGMT40 | AC | 7.2 | Dual Port power share, Must acquire Gateway | L2B | 0 - 19.2 kW
ChargePoint | Charge Ready Pilot Charge Ready Transport | CT4027 | AC | 7.2 | Dual Port, Must acquire Gateway | L2B | 0 - 19.2 kW
ChargePoint | Charge Ready Pilot Charge Ready Transport | CT4027-GW1 | AC | 7.2 | Dual Port Gateway | L2B | 0 - 19.2 kW
ChargePoint | Charge Ready Pilot Charge Ready Transport | CT4027-GW1-PMGMT40 | AC | 7.2 | Dual Port power share, Gateway | L2B | 0 - 19.2 kW
ChargePoint | Charge Ready Pilot Charge Ready Transport | CT4027-PMGMT40 | AC | 7.2 | Dual Port power share, Must acquire Gateway | L2B | 0 - 19.2 kW
ChargePoint | Charge Ready Transport | CPF50 | AC | 12 | Single Port, Must aquire Gateway | N/A | 0 - 19.2 kW
ChargePoint | Charge Ready Transport | CPF50-DUAL | AC | 12 | Dual Port, Must aquire Gateway | N/A | 0 - 19.2 kW
ChargePoint | Charge Ready Transport | CPE250C-500-CCS1-CHD | DC | 50 | 1x CCS1 connector 1x CHAdeMO connector | N/A | 19.3 - 50 kW
ChargePoint | Charge Ready Transport | CPE250C-625-CCS1-CHD | DC | 62.5 | 1x CCS1 connector 1x CHAdeMO connector, Can be combined with second unit for output up to 125 kW | N/A | 51 - 150 kW
Clipper Creek
Clipper Creek | Charge Ready Pilot | ACS-15 | AC | 1.4 | Single Port, Without network capability. | L1 | N/A
Clipper Creek | Charge Ready Pilot | ACS-20 | AC | 1.9 | Single Port, Without network capability. | L1 | N/A
Clipper Creek | Charge Ready Pilot Charge Ready Transport | LCS-25 | AC | 4.8 | Single port, Must acquire Gateway | L2B | 0 - 19.2 kW
Clipper Creek | Charge Ready Pilot Charge Ready Transport | HCS-40 | AC | 7.7 | Single port, Must acquire Gateway | L2B | 0 - 19.2 kW
Clipper Creek | Charge Ready Pilot Charge Ready Transport | HCS-50 | AC | 9.6 | Single port, Must acquire Gateway | L2B | 0 - 19.2 kW
Clipper Creek | Charge Ready Pilot Charge Ready Transport | HCS-60 | AC | 11.5 | Single port, Must acquire Gateway | L2B | 0 - 19.2 kW
Clipper Creek | Charge Ready Transport | HCS-80 | AC | 15.4 | Single port, Must acquire Gateway | N/A | 0 - 19.2 kW
Clipper Creek | Charge Ready Transport | CS-100 | AC | 19.2 | Single port, Must acquire Gateway | N/A | 0 - 19.2 kW
Delta
Delta | Charge Ready Pilot Charge Ready Transport | AWU70215BEMV | AC | 7.2 | Single Port, Standalone network capability | L2A | 0 - 19.2 kW
Delta | Charge Ready Pilot Charge Ready Transport | EVMU3017MWS | AC | 7.2 | Single Port, Must acquire Gateway | L2B | 0 - 19.2 kW
Delta | Charge Ready Pilot Charge Ready Transport | EVMU4017MWS | AC | 9.6 | Single Port, Must acquire Gateway | L2B | 0 - 19.2 kW
Delta | Charge Ready Transport | DC Wallbox | DC | 25 | 1x CCS1 connector 1x CHAdeMO connector, Must acquire Gateway | N/A | 19.3 - 50 kW
EFACEC
EFACEC | Charge Ready Pilot Charge Ready Transport | Public Charger | AC | 7.2 | Dual Port, Standalone network capability | L2A | 0 - 19.2 kW
EFACEC | Charge Ready Pilot Charge Ready Transport | Public Charger | AC | 7.2 | Single Port, Standalone network capability | L2A | 0 - 19.2 kW
EFACEC | Charge Ready Transport | QC20 | DC | 25 | 1x CCS1 connector 1x CHAdeMO connector | N/A | 19.3 - 50 kW
EFACEC | Charge Ready Transport | QC45 | DC | 50 | 1x CCS1 connector 1x CHAdeMO connector | N/A | 19.3 - 50 kW
EFACEC | Charge Ready Transport | HV160 | DC | 160 | Must use non-liquid cooled cables. | N/A | 151+ kW
EFACEC | Charge Ready Transport | HV175 | DC | 161 | Must use non-liquid cooled cables. | N/A | 151+ kW
Enel X
Enel X | Charge Ready Pilot Charge Ready Transport | JuiceBox Pro 32C | AC | 7.7 | Single Port, Standalone network capability | L2A | 0 - 19.2 kW
Enel X | Charge Ready Pilot Charge Ready Transport | JuiceBox Pro 40C | AC | 9.6 | Single Port, Standalone network capability | L2A | 0 - 19.2 kW
EVBox
EVBox | Charge Ready Pilot Charge Ready Transport | EVBox Elvi | AC | 7.2 | Single Port, Standalone network capability | L2A | 0 - 19.2 kW
EVBox | Charge Ready Pilot Charge Ready Transport | EVBox Iqon | AC | 7.2 | Dual Port , Standalone network capability | L2A | 0 - 19.2 kW
EVBox | Charge Ready Pilot Charge Ready Transport | B2320-45### | AC | 7.4 | Single Port, Must acquire Gateway | L2B | 0 - 19.2 kW
EVBox | Charge Ready Pilot Charge Ready Transport | B2320-65### | AC | 7.4 | Single Port, Gateway. | L2B | 0 - 19.2 kW
EVBox | Charge Ready Pilot Charge Ready Transport | B2323-45### | AC | 7.4 | Dual Port. Must acquire Gateway | L2B | 0 - 19.2 kW
EVBox | Charge Ready Pilot Charge Ready Transport | B2323-65### | AC | 7.4 | Dual Port, Gateway. | L2B | 0 - 19.2 kW
EVBox | Charge Ready Pilot Charge Ready Transport | EVB-BDH# | AC | 7.4 | Dual Port, Standalone network capability | L2A | 0 - 19.2 kW
EVBox | Charge Ready Pilot Charge Ready Transport | EVB-BSH# | AC | 7.4 | Single Port, Standalone network capability | L2A | 0 - 19.2 kW
EverCharge
EverCharge | Charge Ready Pilot Charge Ready Transport | EC001 | AC | 7.2 | Single Port, Standalone network capability | L2A | 0 - 19.2 kW
EVoCharge
EVoCharge | Charge Ready Pilot Charge Ready Transport | EVO30-#11-00# | AC | 7.7 | Single Port, Standalone network capability | L2A | 0 - 19.2 kW
EVoCharge | Charge Ready Pilot Charge Ready Transport | EVO30-#12-00# | AC | 7.7 | Dual Port, Standalone network capability | L2A | 0 - 19.2 kW
EVoCharge | Charge Ready Pilot Charge Ready Transport | EVO30-#21-00# | AC | 7.7 | Single Port, Standalone network capability | L2A | 0 - 19.2 kW
EVoCharge | Charge Ready Pilot Charge Ready Transport | EVO30-#22-00# | AC | 7.7 | Dual Port, Standalone network capability | L2A | 0 - 19.2 kW
EVoCharge | Charge Ready Pilot Charge Ready Transport | EVO32-#11-00# | AC | 7.7 | Single Port, Standalone network capability | L2A | 0 - 19.2 kW
EVoCharge | Charge Ready Pilot Charge Ready Transport | EVO32-#12-00# | AC | 7.7 | Dual Port, Standalone network capability | L2A | 0 - 19.2 kW
EVoCharge | Charge Ready Pilot Charge Ready Transport | EVO32-#21-00# | AC | 7.7 | Single Port, Standalone network capability | L2A | 0 - 19.2 kW
EVoCharge | Charge Ready Pilot Charge Ready Transport | EVO32-#22-00# | AC | 7.7 | Dual Port, Standalone network capability | L2A | 0 - 19.2 kW
EVoCharge | Charge Ready Pilot Charge Ready Transport | EVO72-310-001A | AC | 7.2 | Single Port, Standalone network capability | L2A | 0 - 19.2 kW
EVSE LLC
EVSE LLC | Charge Ready Pilot Charge Ready Transport | 3703 | AC | 7.2 | Single Port, Must acquire Gateway | L2B | 0 - 19.2 kW
EVSE LLC | Charge Ready Pilot Charge Ready Transport | 3704 REV G | AC | 7.2 | Single Port, Must acquire Gateway | L2B | 0 - 19.2 kW
EVSE LLC | Charge Ready Pilot Charge Ready Transport | 3704-002 REV G | AC | 7.2 | Single Port, Must acquire Gateway | L2B | 0 - 19.2 kW
EVSE LLC | Charge Ready Pilot Charge Ready Transport | 3722 | AC | 7.7 | Single Port, Must acquire Gateway | L2B | 0 - 19.2 kW
FREEWIRE
Freewire | Charge Ready Transport | Boost Charger 1.0 | DC | 120 | 1x CCS1 connector 1x CHAdeMO connector | N/A | 51 kW - 150 kW
KIGT Inc.
KIGT Inc. | Charge Ready Pilot Charge Ready Transport | B24030DC5 | AC | 6.6 | Dual Port, Standalone network capability | L2A | 0 - 19.2 kW
KIGT Inc. | Charge Ready Pilot Charge Ready Transport | B24030SC5# | AC | 6.6 | Single Port, Standalone network capability | L2A | 0 - 19.2 kW
KIGT Inc. | Charge Ready Pilot Charge Ready Transport | B24030SH3 | AC | 6.6 | Single Port, Standalone network capability | L2A | 0 - 19.2 kW
Konnectronix
Konnectronix | Charge Ready Pilot | P00-400-XXX# | AC | 1.9 | Single Port, Without network capability | L1 | N/A
Konnectronix | Charge Ready Pilot | P00-415-XXX# | AC | 1.9 | Single Port, Without network capability | L1 | N/A
Konnectronix | Charge Ready Pilot Charge Ready Transport | P00-450-XXX# | AC | 4.8 | Single Port, Must acquire Gateway | L2B | 0 - 19.2 kW
Konnectronix | Charge Ready Pilot Charge Ready Transport | P00-465-XXX# | AC | 4.8 | Single Port, Must acquire Gateway | L2B | 0 - 19.2 kW
Loop
Loop | Charge Ready Pilot Charge Ready Transport | EVS-32A-L2-001 | AC | 7.68 | SAE J1772, Standalone network capability | L2A | 0 - 19.2 kW
Noodoe
Noodoe | Charge Ready Pilot Charge Ready Transport | W1000 | AC | 7.2 | Single Port, Standalone network capability | L2A | 0 - 19.2 kW
Nuvve
Nuvve | Charge Ready Transport | EVSE-B-P1-H1 | AC | 19.2 | Single Port, Standalone network capability *(Unidirectional version only) | L2A | 0 kW - 19.2 kW
Power Electronics
Power Electronics | Charge Ready Transport | NBSK1000 | DCFC | 1200 | Power Cabinet, 1x CCS1 connector 1x CHAdeMO connector. Approved dispensers are NBDC120, NBDC200, NBDC350C | N/A | 151+ kW
SemaConnect
SemaConnect | Charge Ready Pilot Charge Ready Transport | 520 Series | AC | 7.2 | Single Port, Standalone network capability | L2A | 0 - 19.2 kW
SemaConnect | Charge Ready Pilot Charge Ready Transport | 620 Series | AC | 7.2 | Single Port, Standalone network capability | L2A | 0 - 19.2 kW
Siemens
Siemens | Charge Ready Pilot Charge Ready Transport | VCSG30GCPUW | AC | 7.2 | Single Port, Must acquire Gateway. | L2B | 0 - 19.2 kW
Tellus Power
Tellus Power | Charge Ready Pilot Charge Ready Transport | UP160J-#MP-### | AC | 7.2 | Dual Port, Must acquire Gateway | L2B | 0 - 19.2 kW
Tellus Power | Charge Ready Pilot Charge Ready Transport | UP80J-#MP-### | AC | 7.2 | Single Port, Must acquire Gateway | L2B | 0 - 19.2 kW
Tellus Power | Charge Ready Transport | A330-480 | DC | 30 | 1x CCS1 connector 1x CHAdeMO connector | N/A | 19.3 kW - 50 kW
Tellus Power | Charge Ready Transport | A360-480 | DC | 60 | 1x CCS1 connector 1x CHAdeMO connector | N/A | 51 kW - 150 kW
Tellus Power | Charge Ready Transport | A4120-480 | DC | 120 | 1x CCS1 connector 1x CHAdeMO connector | N/A | 51 kW - 150 kW
Tritium
Tritium | Charge Ready Transport | Veefil RT 50 | DC | 50 | 1x CCS1 connector 1x CHAdeMO connector | N/A | 19.3 - 50 kW
Tritium | Charge Ready Transport | Veefil RT 175-S | DC | 175 | 1x CCS1 connector 1x CHAdeMO connector | N/A | Dependent on chosen configuration
Webasto (formerly AeroVironment)
Webasto | Charge Ready Pilot | 24931-020 | AC | 1.9 | Single Port, Without network capability | L1 | N/A
Webasto | Charge Ready Pilot Charge Ready Transport | Turbo DX 16A | AC | 3.8 | Single Port, Must acquire Gateway | L2B | 0 - 19.2 kW
Webasto | Charge Ready Pilot Charge Ready Transport | 19356-32A-### | AC | 7.7 | Single Port, Must acquire Gateway | L2B | 0 - 19.2 kW
Webasto | Charge Ready Pilot Charge Ready Transport | Turbo DX 32A | AC | 7.7 | Single Port, Must acquire Gateway | L2B | 0 - 19.2 kW
Notes |  |  |  |  | Charge Ready Transport Rebate Category | Eligible Rebate Amount
Approval of selected equipment is contingent on selecting an approved vendor and approved network provider from the provided list. EVSE manufacturer listed may not be an approved vendor. Please refer to the provided list # in the model number can be a number, letter, or blank. |  |  |  |  | 0 kW - 19.2 kW | 50% of the cost of EVSE, up to $1,500
[5 empty] | 19.3 kW - 50 kW | 50% of the cost of EVSE, up to $11,500
[5 empty] | 51 kW - 150 kW | 50% of the cost of EVSE, up to $20,500
Definitions: |  |  |  |  | 151+ kW | 50% of the cost of EVSE, up to $35,000
L1 – Level 1 charging station (120 volts), without network capability. |  |  |  |  | *Rebate only covers hardware cost--no other costs such as installation or networking.
L2 "A" – Level 2 charging station (up to 240 volts), with standalone network capability integrated into the station (e.g., cellular).
L2 "B" – Level 2 charging station (up to 240 volts), with network capability provided by an external device (such as a kiosk or gateway) usually shared among multiple stations.
Connector - the physical plug inserted into the vehicle receptacle. |  |  |  |  | Charge Ready Pilot Rebate Category | Base Cost Amount per Port
Port- A charging connection to the vehicle which is capable of independently charging a vehicle simultaneously with any other port. |  |  |  |  | L1 | Up to $1396
Station - the complete set of equipment that comprises the EV supply equipment on a local branch circuit. |  |  |  |  | L2A | Up to $2390
Plaza - a collection of charging stations at a single location and utility connection. |  |  |  |  | L2B | Up to $2095
EVSE-Electric Vehicle Supply Equipment. For most sites, the EVSE consists of a charging station and the EVSE count is equal to the charging station count. However, for modular DC systems, the EVSE consists of a power cabinet and dispenser package. The power cabinets will determine the EVSE count and power output rebate category. SCE will include the total cost of the power cabinet and dispensers in rebate calculation.
Approved Vendors |  | Contact Information |  |  | Approved Network Providers | Contact Information
ABB |  | steve.bloch@us.abb.com |  |  | Amply | simon@amplypower.com
American Power Solutions |  | annie@americanpowersolutions.com |  |  | Blink | AHillman@BlinkCharging.com
AMGreen Solutions |  | eric@amgreensolutions.com |  |  | ChargePoint | garrett.everhart@chargepoint.com
Amply |  | simon@amplypower.com |  |  | Enel X | Karen.hsu@enel.com
Axxera, Inc. (EvGateway) |  | Laura@EvGateway.com |  |  | Electriphi, Inc. | Joel.torr@electriphi.ai
Blackdog Electrical Systems, Inc. |  | chris@blackdogelectricalsystems.com |  |  | EV Charging Solutions | info@evchargingsolutions.com
Blink |  | TManser@BlinkCharging.com |  |  | EV Connect, Inc. | rambatipudi@evconnect.com
Bottom Line Utility Solutions, Inc. |  | Will@blusinc.com |  |  | EverCharge | charging@evercharge.net
BTCPower |  | kmansur@btcpower.com |  |  | EvGateway | Laura@EvGateway.com
Cal Solar, Inc. |  | manish@calsolarinc.com |  |  | EVgo | lars.peters@evgo.com
ChargePoint |  | garrett.everhart@chargepoint.com |  |  | Freewire | bkee@freewiretech.com
Control Mod |  | dspacht@controlmod.com |  |  | Greenlots | jmason@greenlots.com
Clean Fuel Connection |  | enidjoffe@cleanfuelconnection.com |  |  | Gridscape Solutions | sales@grid-scape.com
Electriphi, Inc. |  | Joel.torr@electriphi.ai |  |  | KIGT Inc. | paul@kigt.co
Enel X |  | Karen.hsu@enel.com |  |  | Kitu Systems, Inc. | jpak@kitu.io
Eneridge |  | damon.kim@eneridge.com |  |  | Liberty Plugins | karen@libertyplugins.com
EV Connect, Inc. |  | rambatipudi@evconnect.com |  |  | Noodoe, Inc. | arkshih@noodoe.com
EV Charging Solutions |  | info@evchargingsolutions.com |  |  | Nuvve Corporation*( For Charge Ready Transport only) | lynn@nuvve.com
EVBox |  | diana.gilmore@ev-box.com |  |  | OpConnect | dturner@opconnect.com
EverCharge |  | charging@evercharge.net |  |  | PowerFlex Systems | George@powerflex.com
Evgo |  | lars.peters@evgo.com |  |  | SemaConnect | eric.werner@semaconnect.com
EV Structure |  | tritter@evstructure.com |  |  | Siemens | Thulin.anders@siemens.com
EVoCharge |  | sales@evocharge.com |  |  | Tellus Power | Rania@telluspower.com
EVSE LLC |  | dspacht@controlmod.com |  |  | The Mobility House | gregor.hintler@mobilityhouse.com
Freewire |  | bkee@freewiretech.com |  |  | ViriCiti*( For Charge Ready Transport only) | t.peruma@viriciti.com
Greenlots |  | jmason@greenlots.com |  |  | Zevtron | ckaufmann@zevtron.com
GreenWealth Energy Solutions, Inc. |  | andrew.lee@green-wealth.com
InCharge |  | terry.oday@inchargeus.com
KIGT, Inc. |  | paul@kigt.co
Kitu Systems, Inc. |  | vweyl@kitu.io
Konnectronix |  | Jhipchen@Konnectronix.com
Lane Valente |  | tfavish@lviusa.com
Liberty Plugins |  | karen@libertyplugins.com
Livingston Energy Group |  | dragana@solution.energy
Loop |  | son@evLoop.io
Noodoe, Inc. |  | arkshih@noodoe.com
National Car Charging |  | jburness@nationalcarcharging.com
Nuvve Corporation |  | lynn@nuvve.com
OpConnect |  | dturner@opconnect.com
Optima Energy, Inc. |  | Young@opnrg.com
Power Electronics |  | rpuryear@power-electronics.com
PLEMCo |  | evse@plem.co
PowerFlex Systems |  | George@powerflex.com
Sustainable Electric Solutions |  | asims@sustainsp.com
SemaConnect |  | georgette.cardona@semaconnect.com
Siemens |  | Thulin.anders@siemens.com
Tellus Power |  | Rania@telluspower.com
The Mobility House |  | gregor.hintler@mobilityhouse.com
Tritium |  | stok@tritium.com.au
Verdek |  | gmannino@verdek.com
ViriCiti |  | t.peruma@viriciti.com
Webasto |  | Greg.White@webasto.com
Zero Impact Solutions |  | spiro@zi.solutions

## Non-Rebate Eligible
| Charge Ready | Southern California Edison Company’s (“SCE”) Charge Ready Programs are funded by SCE utility ratepayers and administered by SCE under the auspices of the California Public Utilities Commission. SCE does not make any recommendations or representations regarding any suppliers or products approved for use under any of the transportation electrification programs administered by SCE. SCE makes no representations regarding any suppliers’ or products’ quality, workmanship or safety and is not liable for the quality or safety of such products.
Non-Rebate Eligible List
Customers must purchase equipment from an approved vendor to participate in Charge Ready Programs. Approved vendors are listed below. Final model selection subject to SCE approval.
EVSE Manufacturer | Eligible Programs | Approved EVSE Model Numbers | Charger Type | Maximum Power Output (kW) | Notes | Charge Ready Pilot Rebate Category | Charge Ready Transport Rebate Category
Advanced Charging Technologies
Advanced Charging Technologies | Charge Ready Transport | Q4-XXXX-XX | DC | 8 | Non-rebate eligble | N/A | N/A
Advanced Charging Technologies | Charge Ready Transport | Q6-XX-XX-XX | DC | 12 | Non-rebate eligble | N/A | N/A
Advanced Charging Technologies | Charge Ready Transport | Q12-XX-XX-XX | DC | 24 | Non-rebate eligble | N/A | N/A
BYD Coach & BUS
BYD Coach & BUS | Charge Ready Transport | DC080100-C01/AC480-IGBT-US | AC | 8 | Non-rebate eligble | N/A | N/A
EcoTec
EcoTec | Charge Ready Transport | Access 5/24/C | AC-DC | 3.7 | Non-rebate eligble | N/A | N/A
EcoTec | Charge Ready Transport | Access 5/36/C | AC-DC | 4.5 | Non-rebate eligble | N/A | N/A
EcoTec | Charge Ready Transport | Access 10/48/C | AC-DC | 9.5 | Non-rebate eligble | N/A | N/A
EcoTec | Charge Ready Transport | Access 10/36/C | AC-DC | 9.5 | Non-rebate eligble | N/A | N/A
EcoTec | Charge Ready Transport | Access 10/80/C | AC-DC | 9.6 | Non-rebate eligble | N/A | N/A
EcoTec | Charge Ready Transport | Access 13/48/C | AC-DC | 12.7 | Non-rebate eligble | N/A | N/A
EcoTec | Charge Ready Transport | Access 13/36/C | AC-DC | 13 | Non-rebate eligble | N/A | N/A
EcoTec | Charge Ready Transport | Access 20/36/C | AC-DC | 18.1 | Non-rebate eligble | N/A | N/A
EcoTec | Charge Ready Transport | Access 20/48/C | AC-DC | 19 | Non-rebate eligble | N/A | N/A
EcoTec | Charge Ready Transport | Access 20/80/C | AC-DC | 19.2 | Non-rebate eligble | N/A | N/A
ENATEL
Enatel | Charge Ready Transport | E03U-4201 | AC | 4.9 | Non-rebate eligble | N/A | N/A
Enatel | Charge Ready Transport | E03U-4202 | AC | 9.8 | Non-rebate eligble | N/A | N/A
Enatel | Charge Ready Transport | E03U-4203 | AC | 14.7 | Non-rebate eligble | N/A | N/A
Enatel | Charge Ready Transport | E03U-4401 | AC | 4.9 | Non-rebate eligble | N/A | N/A
Enatel | Charge Ready Transport | E03U-4402 | AC | 9.8 | Non-rebate eligble | N/A | N/A
Enatel | Charge Ready Transport | E03U-4403 | AC | 14.7 | Non-rebate eligble | N/A | N/A
Enatel | Charge Ready Transport | E04U-4401 | AC | 4.9 | Non-rebate eligble | N/A | N/A
Enatel | Charge Ready Transport | E04U-4402 | AC | 9.8 | Non-rebate eligble | N/A | N/A
Enatel | Charge Ready Transport | E04U-4403 | AC | 14.7 | Non-rebate eligble | N/A | N/A
Enatel | Charge Ready Transport | E04U-4404 | AC | 19.6 | Non-rebate eligble | N/A | N/A
Enatel | Charge Ready Transport | E04U-4405 | AC | 24.5 | Non-rebate eligble | N/A | N/A
Enatel | Charge Ready Transport | E04U-4406 | AC | 29.4 | Non-rebate eligble | N/A | N/A
Enatel | Charge Ready Transport | E06U-4401 | AC | 4.9 | Non-rebate eligble | N/A | N/A
Enatel | Charge Ready Transport | E06U-4402 | AC | 9.8 | Non-rebate eligble | N/A | N/A
Enatel | Charge Ready Transport | E06U-4403 | AC | 14.7 | Non-rebate eligble | N/A | N/A
Enatel | Charge Ready Transport | E06U-4404 | AC | 19.6 | Non-rebate eligble | N/A | N/A
Enatel | Charge Ready Transport | E06U-4405 | AC | 24.5 | Non-rebate eligble | N/A | N/A
Enatel | Charge Ready Transport | E06U-4406 | AC | 29.4 | Non-rebate eligble | N/A | N/A
Power Designers Sibex
Power Designers Sibex | Charge Ready Transport | RV05-1.5kW-90A-12V | AC | 1.5 | Non-rebate eligble | N/A | N/A
Power Designers Sibex | Charge Ready Transport | RV05-2kW-120A-12V | AC | 2 | Non-rebate eligble | N/A | N/A
Power Designers Sibex | Charge Ready Transport | RV05-2.5kW-150A-12V | AC | 2.5 | Non-rebate eligble | N/A | N/A
Power Designers Sibex | Charge Ready Transport | RV05-4kW-39A-80V | AC | 4 | Non-rebate eligble | N/A | N/A
Power Designers Sibex | Charge Ready Transport | RV05-4kW-75A-48V | AC | 4 | Non-rebate eligble | N/A | N/A
Power Designers Sibex | Charge Ready Transport | RV05-4kW-90A-36V | AC | 4 | Non-rebate eligble | N/A | N/A
Power Designers Sibex | Charge Ready Transport | RV05-120A-36V-240V | AC | 5 | Non-rebate eligble | N/A | N/A
Power Designers Sibex | Charge Ready Transport | RV05-5kW-100A-48V | AC | 5 | Non-rebate eligble | N/A | N/A
Power Designers Sibex | Charge Ready Transport | RV05-5kW-120A-36V | AC | 5 | Non-rebate eligble | N/A | N/A
Power Designers Sibex | Charge Ready Transport | RV05-5kW-52A-80V | AC | 5 | Non-rebate eligble | N/A | N/A
Power Designers Sibex | Charge Ready Transport | RV05-150A-36V-208V | AC | 6 | Non-rebate eligble | N/A | N/A
Power Designers Sibex | Charge Ready Transport | RV05-6kW-125A-48V | AC | 6 | Non-rebate eligble | N/A | N/A
Power Designers Sibex | Charge Ready Transport | RV05-6kW-150A-36V | AC | 6 | Non-rebate eligble | N/A | N/A
Power Designers Sibex | Charge Ready Transport | RV05-6kW-65A-80V | AC | 6 | Non-rebate eligble | N/A | N/A
Power Designers Sibex | Charge Ready Transport | RV08-125A-48V-240V | AC | 6 | Non-rebate eligble | N/A | N/A
Power Designers Sibex | Charge Ready Transport | RV08-6kW-65A-80V | AC | 6 | Non-rebate eligble | N/A | N/A
Power Designers Sibex | Charge Ready Transport | RV08-180A-36V-240V | AC | 8 | Non-rebate eligble | N/A | N/A
Power Designers Sibex | Charge Ready Transport | RV08-8kW-150A-48V | AC | 8 | Non-rebate eligble | N/A | N/A
Power Designers Sibex | Charge Ready Transport | RV08-8kW-180A-36V | AC | 8 | Non-rebate eligble | N/A | N/A
Power Designers Sibex | Charge Ready Transport | RV08-8kW-78A-80V | AC | 8 | Non-rebate eligble | N/A | N/A
Power Designers Sibex | Charge Ready Transport | RV08-9kW-175A-48V | AC | 9 | Non-rebate eligble | N/A | N/A
Power Designers Sibex | Charge Ready Transport | RV08-9kW-210A-36V | AC | 9 | Non-rebate eligble | N/A | N/A
Power Designers Sibex | Charge Ready Transport | RV08-9kW-91A-80V | AC | 9 | Non-rebate eligble | N/A | N/A
Power Designers Sibex | Charge Ready Transport | RV08-10kW-104A-80V | AC | 10 | Non-rebate eligble | N/A | N/A
Power Designers Sibex | Charge Ready Transport | RV08-10kW-200A-48V | AC | 10 | Non-rebate eligble | N/A | N/A
Power Designers Sibex | Charge Ready Transport | RV08-10kW-240A-36V | AC | 10 | Non-rebate eligble | N/A | N/A
Power Designers Sibex | Charge Ready Transport | RV08-200A-48V-208V | AC | 10 | Non-rebate eligble | N/A | N/A
Power Designers Sibex | Charge Ready Transport | RV08-200A-48V-240V | AC | 10 | Non-rebate eligble | N/A | N/A
Power Designers Sibex | Charge Ready Transport | RV08-240A-36V-208V | AC | 10 | Non-rebate eligble | N/A | N/A
Power Designers Sibex | Charge Ready Transport | RV12-10kW-104A-80V | AC | 10 | Non-rebate eligble | N/A | N/A
Power Designers Sibex | Charge Ready Transport | RV12-10kW-200A-48V | AC | 10 | Non-rebate eligble | N/A | N/A
Power Designers Sibex | Charge Ready Transport | RV12-10kW-240A-36V | AC | 10 | Non-rebate eligble | N/A | N/A
Power Designers Sibex | Charge Ready Transport | RV12-12kW-117A-80V | AC | 12 | Non-rebate eligble | N/A | N/A
Power Designers Sibex | Charge Ready Transport | RV12-12kW-225A-48V | AC | 12 | Non-rebate eligble | N/A | N/A
Power Designers Sibex | Charge Ready Transport | RV12-12kW-270A-36V | AC | 12 | Non-rebate eligble | N/A | N/A
Power Designers Sibex | Charge Ready Transport | RV12-13kW-130A-80V | AC | 12 | Non-rebate eligble | N/A | N/A
Power Designers Sibex | Charge Ready Transport | RV12-13kW-250A-48V | AC | 13 | Non-rebate eligble | N/A | N/A
Power Designers Sibex | Charge Ready Transport | RV12-13kW-300A-36V | AC | 13 | Non-rebate eligble | N/A | N/A
Power Designers Sibex | Charge Ready Transport | RV12-14kW-275A-48V | AC | 14 | Non-rebate eligble | N/A | N/A
Power Designers Sibex | Charge Ready Transport | RV12-14kW-330A-36V | AC | 14 | Non-rebate eligble | N/A | N/A
Power Designers Sibex | Charge Ready Transport | RV12-15kW-156A-80V | AC | 15 | Non-rebate eligble | N/A | N/A
Power Designers Sibex | Charge Ready Transport | RV12-15kW-300A-48V | AC | 15 | Non-rebate eligble | N/A | N/A
Power Designers Sibex | Charge Ready Transport | RV12-15kW-350A-36V | AC | 15 | Non-rebate eligble | N/A | N/A
Power Designers Sibex | Charge Ready Transport | RV16-15kW-300A-48V | AC | 15 | Non-rebate eligble | N/A | N/A
Power Designers Sibex | Charge Ready Transport | RV16-15kW-360A-36V | AC | 15 | Non-rebate eligble | N/A | N/A
Power Designers Sibex | Charge Ready Transport | RV16-18kW-182A-80V-SC | AC | 18 | Non-rebate eligble | N/A | N/A
Power Designers Sibex | Charge Ready Transport | RV16-18kW-350A-48V | AC | 18 | Non-rebate eligble | N/A | N/A
Power Designers Sibex | Charge Ready Transport | RV16-18kW-350A-48V-SC | AC | 18 | Non-rebate eligble | N/A | N/A
Power Designers Sibex | Charge Ready Transport | RV16-18kW-420A-36V | AC | 18 | Non-rebate eligble | N/A | N/A
Power Designers Sibex | Charge Ready Transport | RV16-18kW-420A-36V-SC | AC | 18 | Non-rebate eligble | N/A | N/A
Power Designers Sibex | Charge Ready Transport | RV16-20kW-450A-36V-SC | AC | 20 | Non-rebate eligble | N/A | N/A
Power Designers Sibex | Charge Ready Transport | RV16-21kW-208A-80V-SC | AC | 21 | Non-rebate eligble | N/A | N/A
Power Designers Sibex | Charge Ready Transport | RV16-21kW-400A-48V | AC | 21 | Non-rebate eligble | N/A | N/A
Power Designers Sibex | Charge Ready Transport | RV16-21kW-400A-48V-SC | AC | 21 | Non-rebate eligble | N/A | N/A
Power Designers Sibex | Charge Ready Transport | RV16-21kW-480A-36V | AC | 21 | Non-rebate eligble | N/A | N/A
Power Designers Sibex | Charge Ready Transport | RV24-23kW-234A-80V-SC | AC | 23 | Non-rebate eligble | N/A | N/A
Power Designers Sibex | Charge Ready Transport | RV24-23kW-540A-36V | AC | 23 | Non-rebate eligble | N/A | N/A
Power Designers Sibex | Charge Ready Transport | RV24-26kW-260A-80V-SC | AC | 26 | Non-rebate eligble | N/A | N/A
Power Designers Sibex | Charge Ready Transport | RV24-26kW-450A-48V-SC | AC | 26 | Non-rebate eligble | N/A | N/A
Power Designers Sibex | Charge Ready Transport | RV24-26kW-500A-48V | AC | 26 | Non-rebate eligble | N/A | N/A
Power Designers Sibex | Charge Ready Transport | RV24-26kW-600A-36V | AC | 26 | Non-rebate eligble | N/A | N/A
Power Designers Sibex | Charge Ready Transport | RV24-29kW-286A-80V-SC | AC | 29 | Non-rebate eligble | N/A | N/A
Power Designers Sibex | Charge Ready Transport | RV24-29kW-550A-48V | AC | 29 | Non-rebate eligble | N/A | N/A
Power Designers Sibex | Charge Ready Transport | RV24-29kW-660A-36V | AC | 29 | Non-rebate eligble | N/A | N/A
Power Designers Sibex | Charge Ready Transport | RV24-31kW-312A-80V-SC | AC | 31 | Non-rebate eligble | N/A | N/A
Power Designers Sibex | Charge Ready Transport | RV24-31kW-600A-48V | AC | 31 | Non-rebate eligble | N/A | N/A
Power Designers Sibex | Charge Ready Transport | RV24-31kW-700A-36V | AC | 31 | Non-rebate eligble | N/A | N/A
Approved Vendors/Manufacturers |  | Contact Information
Advanced Charging Technologies |  | mnelson@act-chargers.com
BYD Coach & BUS |  | sales@byd-forklifts.com
Ecotec |  | Jim.keyser@ecotecbatcharger.com
Madland Toyota |  | mmontano@madlandtoyota.com
Stangco |  | gbrandt@stangco.com
Power Designer SIBEX |  | mdamiano@powerdesigners.com
XL Lifts |  | aimee@xlliftsinc.com

## Non-Rebate Eligible-TRUs
| Charge Ready | Southern California Edison Company’s (“SCE”) Charge Ready Programs are funded by SCE utility ratepayers and administered by SCE under the auspices of the California Public Utilities Commission. SCE does not make any recommendations or representations regarding any suppliers or products approved for use under any of the transportation electrification programs administered by SCE. SCE makes no representations regarding any suppliers’ or products’ quality, workmanship or safety and is not liable for the quality or safety of such products.
Non-Rebate Eligible TRUs List
Customers must purchase equipment from an approved vendor to participate in Charge Ready Programs. Approved vendors are listed below. Final model selection subject to SCE approval.
Manufacturer | Vehicle Type | Eligible Programs | Model | Notes | Voltage (V) | Amperage (A) | Connector | Cord Length Options
ESL Power Systems
ESL Power Systems | eTRU | Charge Ready Transport | 6000-002A-L | Non- Rebate Eligible, Standard 4 Pin & Sleeve device to safely power TRU | 480 | 30 | 4-Pin IEC (7 hr clock position of ground pin) | Multiples of 5 feet, max 70 feet
ESL Power Systems | eTRU | Charge Ready Transport | 6000-002AD-L | Non- Rebate Eligible, Standard 4 Pin & Sleeve device to safely power TRU, Daisy chain capable | 480 | 30 | 4-Pin IEC (7 hr clock position of ground pin) | Multiples of 5 feet, max 70 feet
ESL Power Systems | eTRU | Charge Ready Transport | 6000-008A-L | Non- Rebate Eligible, Standard 4 Pin & Sleeve device to safely power TRU | 240 | 50 | 4-Pin non-IEC | Multiples of 5 feet, max 70 feet
ESL Power Systems | eTRU | Charge Ready Transport | 6000-008AD-L | Non- Rebate Eligible, Standard 4 Pin & Sleeve device to safely power TRU, Daisy chain capable | 240 | 50 | 4-Pin non-IEC | Multiples of 5 feet, max 70 feet
ESL Power Systems | Refrigerated Containers | Charge Ready Transport | 6000-007A-L | Non- Rebate Eligible, Standard 4 Pin & Sleeve device to safely power refrigerated containers | 480 | 32 | 4-Pin IEC (3 hr clock position of ground pin) | Multiples of 5 feet, max 70 feet
ESL Power Systems | Refrigerated Containers | Charge Ready Transport | 6000-007AD-L | Non- Rebate Eligible, Standard 4 Pin & Sleeve device to safely power refrigerated containers, Daisy chain capable | 480 | 32 | 4-Pin IEC (3 hr clock position of ground pin) | Multiples of 5 feet, max 70 feet
Safe Connect Systems
Safe Connect Systems | eTRU | Charge Ready Transport | SCDS480-3 | Non- Rebate Eligible, Double Dock Door, Connection Device for TRU | 230 | 60 | Proprietary 6-Pin Plug | 15' L Standard Length, maxium of 25' L per NEC
Safe Connect Systems | eTRU | Charge Ready Transport | SCDS480-2-60 | Non- Rebate Eligible, Single Pedestal, Connection Device for TRU | 430 | 60 | Proprietary 6-Pin Plug | 15' L Standard Length, maxium of 25' L per NEC
Safe Connect Systems | eTRU | Charge Ready Transport | SCDS480-2 | Non- Rebate Eligible, Single Pedestal, Connection Device for TRU | 430 | 30 | Proprietary 6-Pin Plug | 15' L Standard Length, maxium of 25' L per NEC
Safe Connect Systems | eTRU | Charge Ready Transport | SCDS480-1 | Non- Rebate Eligible, Double Pedestal, Connection Device for TRU | 430 | 30 | Proprietary 6-Pin Plug | 15' L Standard Length, maxium of 25' L per NEC
Safe Connect Systems | eTRU | Charge Ready Transport | SCDS480-0-60 | Non- Rebate Eligible, Single Pedestal, Connection Device for TRU | 430 | 60 | Proprietary 6-Pin Plug | 15' L Standard Length, maxium of 25' L per NEC
Safe Connect Systems | eTRU | Charge Ready Transport | SCDS480-0 | Non- Rebate Eligible, Single Pedestal, Connection Device for TRU | 430 | 30 | Proprietary 6-Pin Plug | 15' L Standard Length, maxium of 25' L per NEC
Safe Connect Systems | eTRU | Charge Ready Transport | SCDS230-3 | Non- Rebate Eligible, Double Dock Door, Connection Device for TRU | 230 | 60 | Proprietary 6-Pin Plug | 15' L Standard Length, maxium of 25' L per NEC
Safe Connect Systems | eTRU | Charge Ready Transport | SCDS230-2 | Non- Rebate Eligible, Single Pedestal, Connection Device for TRU | 230 | 60 | Proprietary 6-Pin Plug | 15' L Standard Length, maxium of 25' L per NEC
Safe Connect Systems | eTRU | Charge Ready Transport | SCDS230-1 | Non- Rebate Eligible, Double Pedestal, Connection Device for TRU | 230 | 60 | Proprietary 6-Pin Plug | 15' L Standard Length, maxium of 25' L per NEC
Safe Connect Systems | eTRU | Charge Ready Transport | SCDS230-0 | Non- Rebate Eligible, Single Pedestal, Connection Device for TRU | 230 | 60 | Proprietary 6-Pin Plug | 15' L Standard Length, maxium of 25' L per NEC
Safe Connect Systems | eTRU | Charge Ready Transport | 68073-230V-Plug | Non- Rebate Eligible, Connection Device for TRU | 230 | 60 | Proprietary 6-Pin Plug | 15' L Standard Length, maxium of 25' L per NEC
Safe Connect Systems | eTRU | Charge Ready Transport | 38043-480V-Plug | Non- Rebate Eligible, Connection Device for TRU | 430 | 30 | Proprietary 6-Pin Plug | 15' L Standard Length, maxium of 25' L per NEC
Approved Vendors/Manufacturers |  | Contact Information
ESL Power Systems |  | CVALERO@ESLPWR.com
Safe Connect Systems |  | bobby.johns@safeconnectsystems.com

## APL (hidden)
| Charge Ready | Southern California Edison Company’s (“SCE”) Charge Ready Programs are funded by SCE utility ratepayers and administered by SCE under the auspices of the California Public Utilities Commission. SCE does not make any recommendations or representations regarding any suppliers or products approved for use under any of the transportation electrification programs administered by SCE. SCE makes no representations regarding any suppliers’ or products’ quality, workmanship or safety and is not liable for the quality or safety of such products.
Approved Product List
EVSE Manufacturer | Eligible Programs | Approved EVSE Model Numbers | Power Output Level (kW) | Notes | Approved Charge Ready Vendor(s) | Vendor Contact Information | Charge Ready Pilot Rebate Category | Charge Ready Transport Rebate Category
ABB
| Charge Ready Transport | Terra 53 UL | 50 kW | 1x CCS1 connector 1x CHAdeMO connector | MaxGen ABB | Jtillman@maxgen.com | N/A | 19.3-50 kW
| Charge Ready Transport | Terra53CJ | 50 kW | 1x CCS1 connector 1x CHAdeMO connector | Greenlots | cjoel@greenlots.com | N/A | 19.3-50 kW
BTC Power
| Charge Ready Pilot Charge Ready Transport | EVP-2002-30-S slave | 7.2 kW | Dual port | BTC Power | xmonroy@btcpower.com | L2B | 0-19.2 kW
| Charge Ready Transport | EVP-FC-50-001 | 50 kW | 1x CCS1 connector 1x CHAdeMO connector | Greenlots | cjoel@greenlots.com | N/A | 19.3-50 kW
| Charge Ready Transport | EVP-FC-50-002 | 50 kW | 1x CCS1 connector 1x CHAdeMO connector | Greenlots | cjoel@greenlots.com | N/A | 19.3-50 kW
ChargePoint
| Charge Ready Pilot Charge Ready Transport | CT4011 | 7.2 kW | Single Port. Must acquire Gateway EVSE | ChargePoint | cody.thornton@chargepoint.com | L2B | 0-19.2 kW
| Charge Ready Pilot Charge Ready Transport | CT4011-GW1 Master | 7.2 kW | Dual Port. Gateway EVSE | ChargePoint | cody.thornton@chargepoint.com | L2B | 0-19.2 kW
| Charge Ready Pilot Charge Ready Transport | CT4013 | 7.2 kW | Single Port. Must acquire Gateway | ChargePoint | cody.thornton@chargepoint.com | L2B | 0-19.2 kW
| Charge Ready Pilot Charge Ready Transport | CT4013-GW1 | 7.2 kW | Dual Port. Gateway EVSE | ChargePoint | cody.thornton@chargepoint.com | L2B | 0-19.2 kW
| Charge Ready Pilot Charge Ready Transport | CT4021 | 7.2 kW | Dual Port Port. Must acquire Gateway EVSE | ChargePoint | cody.thornton@chargepoint.com | L2B | 0-19.2 kW
| Charge Ready Pilot Charge Ready Transport | CT4021-GW1 | 7.2 kW | Dual Port. Gateway EVSE | ChargePoint | cody.thornton@chargepoint.com | L2B | 0-19.2 kW
| Charge Ready Pilot Charge Ready Transport | CT4021-GW1-PMGMT40 | 7.2 kW | Dual Port power share. Gateway EVSE | ChargePoint | cody.thornton@chargepoint.com | L2B | 0-19.2 kW
| Charge Ready Pilot Charge Ready Transport | CT4021-PMGMT40 | 7.2 kW | Dual Port power share. Must acquire Gateway EVSE | ChargePoint | cody.thornton@chargepoint.com | L2B | 0-19.2 kW
| Charge Ready Pilot Charge Ready Transport | CT4023 | 7.2 kW | Dual Port. Must acquire Gateway EVSE | ChargePoint | cody.thornton@chargepoint.com | L2B | 0-19.2 kW
| Charge Ready Pilot Charge Ready Transport | CT4023-GW1 | 7.2 kW | Dual Port. Gateway EVSE | ChargePoint | cody.thornton@chargepoint.com | L2B | 0-19.2 kW
| Charge Ready Pilot Charge Ready Transport | CT4023-GW1-PMGMT40 | 7.2 kW | Dual Port power share. Gateway EVSE | ChargePoint | cody.thornton@chargepoint.com | L2B | 0-19.2 kW
| Charge Ready Pilot Charge Ready Transport | CT4023-PMGMT40 | 7.2 kW | Dual Port power share. Must acquire Gateway EVSE | ChargePoint | cody.thornton@chargepoint.com | L2B | 0-19.2 kW
| Charge Ready Pilot Charge Ready Transport | CT4025 | 7.2 kW | Dual Port. Must acquire Gateway EVSE | ChargePoint | cody.thornton@chargepoint.com | L2B | 0-19.2 kW
| Charge Ready Pilot Charge Ready Transport | CT4025-GW1 | 7.2 kW | Dual Port. Must acquire Gateway EVSE | ChargePoint | cody.thornton@chargepoint.com | L2B | 0-19.2 kW
| Charge Ready Pilot Charge Ready Transport | CT4025-GW1-PMGMT40 | 7.2 kW | Dual Port power share. Gateway EVSE | ChargePoint | cody.thornton@chargepoint.com | L2B | 0-19.2 kW
| Charge Ready Pilot Charge Ready Transport | CT4025-PMGMT40 | 7.2 kW | Dual Port power share. Must acquire Gateway EVSE | ChargePoint | cody.thornton@chargepoint.com | L2B | 0-19.2 kW
| Charge Ready Pilot Charge Ready Transport | CT4027 | 7.2 kW | Dual Port. Must acquire Gateway EVSE | ChargePoint | cody.thornton@chargepoint.com | L2B | 0-19.2 kW
| Charge Ready Pilot Charge Ready Transport | CT4027-GW1 | 7.2 kW | Dual Port. Must acquire Gateway EVSE | ChargePoint | cody.thornton@chargepoint.com | L2B | 0-19.2 kW
| Charge Ready Pilot Charge Ready Transport | CT4027-GW1-PMGMT40 | 7.2 kW | Dual Port power share. Gateway EVSE | ChargePoint | cody.thornton@chargepoint.com | L2B | 0-19.2 kW
| Charge Ready Pilot Charge Ready Transport | CT4027-PMGMT40 | 7.2 kW | Dual Port power share. Must acquire Gateway EVSE | ChargePoint | cody.thornton@chargepoint.com | L2B | 0-19.2 kW
| Charge Ready Pilot Charge Ready Transport | CPF25 | 7.7 kW | Single Port. Must acquire Gateway | ChargePoint | cody.thornton@chargepoint.com | L2B | 0-19.2 kW
| Charge Ready Transport | CPE250C-500-CCS1-CHD | 50 kW | 1x CCS1 connector 1x CHAdeMO connector | ChargePoint | brendan.odonnell@chargepoint.com | N/A | 19.3-50 kW
| Charge Ready Transport | CPE250C-625-CCS1-CHD | 62.5 kW | 1x CCS1 connector 1x CHAdeMO connector | ChargePoint | brendan.odonnell@chargepoint.com | N/A | 51 - 150 kW
Clipper Creek
| Charge Ready Pilot | ACS-15 | 1.4 kW | Single Port | Clipper Creek | erik@clippercreek.net | L1 | N/A
| Charge Ready Pilot | ACS-20 | 1.9 kW | Single Port | Clipper Creek | erik@clippercreek.net | L1 | N/A
Efacec
| Charge Ready Transport | Efacec QC45 | 50 kW | 1x CCS1 connector 1x CHAdeMO connector | Greenlots | cjoel@greenlots.com | N/A | 19.3-50 kW
Electric Motor Werks
| Charge Ready Pilot Charge Ready Transport | JuiceBox Pro 40C | 9.6 kW | Single Port | Electric Motor Werks | Karen@emotorwerks.com | L2A | 0-19.2 kW
EV Box
| Charge Ready Pilot Charge Ready Transport | EVB-BDHP | 7.7 kW | Dual port | EV Connect, Inc. | SCEchargeready@evconnect.com | L2A | 0-19.2 kW
| Charge Ready Pilot Charge Ready Transport | EVB-BDHP-25FtD | 7.7 kW | Dual port | EV Connect, Inc. | SCEchargeready@evconnect.com | L2A | 0-19.2 kW
| Charge Ready Pilot Charge Ready Transport | EVB-BSHP | 7.7 kW | Single Port | EV Connect, Inc. | SCEchargeready@evconnect.com | L2A | 0-19.2 kW
| Charge Ready Pilot Charge Ready Transport | EVB-BSHP-25FtS | 7.7 kW | Single Port | EV Connect, Inc. | SCEchargeready@evconnect.com | L2A | 0-19.2 kW
| Charge Ready Pilot Charge Ready Transport | EVB-BSHW | 7.7 kW | Single Port | EV Connect, Inc. | SCEchargeready@evconnect.com | L2A | 0-19.2 kW
| Charge Ready Pilot Charge Ready Transport | EVB-BSHW-25FtS | 7.7 kW | Single Port | EV Connect, Inc. | SCEchargeready@evconnect.com | L2A | 0-19.2 kW
EVoCharge
| Charge Ready Pilot Charge Ready Transport | EVO30-110-001A | 7.2 kW | Single Port | EVoCharge | sales@evocharge.com | L2A | 0-19.2 kW
| Charge Ready Pilot Charge Ready Transport | EVO30-410-001A | 7.2 kW | Single Port | EVoCharge | sales@evocharge.com | L2A | 0-19.2 kW
| Charge Ready Pilot Charge Ready Transport | EVO30-410-002A | 7.2 kW | Dual port | EVoCharge | sales@evocharge.com | L2A | 0-19.2 kW
| Charge Ready Pilot Charge Ready Transport | EVO30-610-001A | 7.2 kW | Single Port | EVoCharge | sales@evocharge.com | L2A | 0-19.2 kW
| Charge Ready Pilot Charge Ready Transport | EVO30-610-002A | 7.2 kW | Dual port | EVoCharge | sales@evocharge.com | L2A | 0-19.2 kW
| Charge Ready Pilot Charge Ready Transport | EVO72-310-001A | 7.2 kW | Single Port | EVoCharge | sales@evocharge.com | L2A | 0-19.2 kW
EVSE LLC
| Charge Ready Pilot Charge Ready Transport | 3703 | 7.2 kW | Single Port. Must acquire Gateway EVSE | EVSE LLC | dspacht@controlmod.com | L2B | 0-19.2 kW
| Charge Ready Pilot Charge Ready Transport | 3703 | 7.2 kW | Single Port. Must acquire Gateway EVSE | PLEMCo | evse@plem.co | L2B | 0-19.2 kW
| Charge Ready Pilot Charge Ready Transport | 3704 REV G | 7.2 kW | Single Port. Must acquire Gateway EVSE | EVSE LLC | dspacht@controlmod.com | L2B | 0-19.2 kW
| Charge Ready Pilot Charge Ready Transport | 3704-002 REV G | 7.2 kW | Single Port. Must acquire Gateway EVSE | PLEMCo | evse@plem.co | L2B | 0-19.2 kW
Konnectronix
| Charge Ready Pilot | P00-400-xxx | 1.9 kW | Single Port | Konnectronix | Jhipchen@Konnectronix.com | L1 | N/A
Tellus Power
| Charge Ready Pilot Charge Ready Transport | UP160J-CMP | 7.2 kW | Dual Port Port. Must acquire Gateway EVSE | Tellus Power | Rania@telluspower.com | L2B | 0-19.2 kW
| Charge Ready Pilot Charge Ready Transport | UP160J-CMP-COM | 7.2 kW | Dual Port Port. Must acquire Gateway EVSE | Tellus Power | Rania@telluspower.com | L2B | 0-19.2 kW
| Charge Ready Pilot Charge Ready Transport | UP160J-PMP | 7.2 kW | Dual Port Port. Must acquire Gateway EVSE | Tellus Power | Rania@telluspower.com | L2B | 0-19.2 kW
| Charge Ready Pilot Charge Ready Transport | UP160J-PMP-COM | 7.2 kW | Dual Port Port. Must acquire Gateway EVSE | Tellus Power | Rania@telluspower.com | L2B | 0-19.2 kW
| Charge Ready Pilot Charge Ready Transport | UP160J-WMP | 7.2 kW | Dual Port Port. Must acquire Gateway EVSE | Tellus Power | Rania@telluspower.com | L2B | 0-19.2 kW
| Charge Ready Pilot Charge Ready Transport | UP160J-WMP-COM | 7.2 kW | Dual Port Port. Must acquire Gateway EVSE | Tellus Power | Rania@telluspower.com | L2B | 0-19.2 kW
| Charge Ready Pilot Charge Ready Transport | UP80J-CMP | 7.2 kW | Single Port. Must acquire Gateway EVSE | Tellus Power | Rania@telluspower.com | L2B | 0-19.2 kW
| Charge Ready Pilot Charge Ready Transport | UP80J-CMP-COM | 7.2 kW | Single Port. Must acquire Gateway EVSE | Tellus Power | Rania@telluspower.com | L2B | 0-19.2 kW
| Charge Ready Pilot Charge Ready Transport | UP80J-PMP | 7.2 kW | Single Port. Must acquire Gateway EVSE | Tellus Power | Rania@telluspower.com | L2B | 0-19.2 kW
| Charge Ready Pilot Charge Ready Transport | UP80J-PMP-COM | 7.2 kW | Single Port. Must acquire Gateway EVSE | Tellus Power | Rania@telluspower.com | L2B | 0-19.2 kW
| Charge Ready Pilot Charge Ready Transport | UP80J-WMP | 7.2 kW | Single Port. Must acquire Gateway EVSE | Tellus Power | Rania@telluspower.com | L2B | 0-19.2 kW
| Charge Ready Pilot Charge Ready Transport | UP80J-WMP-COM | 7.2 kW | Single Port. Must acquire Gateway EVSE | Tellus Power | Rania@telluspower.com | L2B | 0-19.2 kW
Tritium
| Charge Ready Transport | TRI93-50-01 | 50 kW | 1x CCS1 connector 1x CHAdeMO connector | Greenlots | cjoel@greenlots.com | N/A | 19.3-50 kW
Webasto
| Charge Ready Pilot | 24931-020 | 1.9 kW | Single Port | Webasto Shell | Charlie.Botsford@webasto.com cjoel@greenlots.com | L1 | N/A
| Charge Ready Pilot Charge Ready Transport | 19356-32A-015 | 7.7 kW | Single Port. Must acquire Gateway | Webasto | Charlie.Botsford@webasto.com | L2B | 0-19.2 kW
| Charge Ready Pilot Charge Ready Transport | 19356-32A-025 | 7.7 kW | Single Port. Must acquire Gateway | Webasto PowerFlex Systems Kitu Systems Inc. | Charlie.Botsford@webasto.com George Lee info@powerflex.com rwoerner@kitu.io | L2B | 0-19.2 kW
Charge Ready Transport Rebate Category | Eligible Rebate Amount
0 kW - 19.2 kW | 50% of the cost of EVSE, up to $750
19.3 kW - 50 kW | 50% of the cost of EVSE, up to $14,062
51 kW - 150 kW | 50% of the cost of EVSE, up to $20,400
151+ kW | 50% of the cost of EVSE, up to $TBD
*Cost of installation not included in rebate for Char
Charge Ready Pilot Rebate Category | Base Cost Amount
L1 | 1396
L2A | 2095
L2B | 2390