## Instructions
SCE HVAC Heat Pump Energy Cost Estimator Instructions
The following are the steps that need to be taken in order to get the results from the SCE HVAC Heat Pump Energy Cost Estimator:
1. Download the SCE HVAC Heat Pump Energy Cost Estimator on to your device. User must have access to the app or online version of Microsoft Excel. No Macros need to be enabled.
2. Open the file and read the instructions on this tab and the Energy Cost Estimator tab.
Input customer information in the YELLOW cells below to calculate the comparison of the current and proposed HVAC Heat Pump systems. Click each YELLOW cell for instructions. The GREEN cells are the calculated outputs.
3. Input the customer’s Zip Code in the first yellow cell. This will auto-populate the Climate Zone of the customer’s location in the first green cell.
4. Next, select the customer’s Year Home Built or Re-Insulated from the dropdown list, the four ranges of options: Pre-1979, 1979 – 1995, 1996 – 2012 and 2013 and Later.
5. Then select the Current System Type of the customer from the dropdown list, the current system types are: No Cooling and No Heating, No Cooling with Wall Furnace, No Cooling with 80 AFUE Furnace, Standard AC Window Unit and Wall Furnace, Gas Furnace Split System: 10 SEER, 80 AFUE Furnace, Gas Furnace Split System: 12 SEER, 80 AFUE Furnace, Gas Furnace Split System: 13 SEER, 80 AFUE Furnace, Gas Furnace Split System: 14 SEER, 80 AFUE Furnace, Gas Furnace Split System: 15 SEER, 80 AFUE Furnace and Gas Furnace Split System: 16 SEER, 80 AFUE Furnace. If the customer’s current system is not listed here, select the closest option.
6. Select the customer’s Current SCE Rate from the dropdown list, the three options are: Tiered, TOU-D-4-9PM and TOU-D-5-8PM.
7. Next, select the Proposed New System Type from the dropdown that the customer wants to compare to their current system. The proposed system types are: Central HVAC Heat Pump: 15 SEER, 8.7 HSPF, Mini-Split HVAC Heat Pump: 15 SEER, 8.5 HSPF, Mini-Split HVAC Heat Pump: 16 SEER, 8.8 HSPF, Mini-Split HVAC Heat Pump: 17 SEER, 9.4 HSPF, Mini-Split HVAC Heat Pump: 18 SEER, 9.8 HSPF, and Mini-Split HVAC Heat Pump: 19 SEER, 11 HSPF. If the customer’s proposed new system is not listed, select the closest option. If a heat pump is selected, then a PRIME rate will be available in the next input for the customer to be on.
8. Then, select the Proposed New SCE Rate from the dropdown list. The customer proposed new rate options are: Tiered, TOU-D-4-9PM, TOU-D-5-8PM and TOU-D-PRIME (only available if Heat Pump is selected in this tool).
SCE's TOU-D-PRIME rate was designed exclusively for high-energy-use households with an electric or plug-in hybrid vehicle, residential battery, or heat pump. TOU-D-PRIME offers the lowest off-peak rates. A fixed daily basic charge allows for lower Super Off-Peak and Off-Peak rates.
9. The last input is the Monthly Utility (Gas + Electric) Bill. This is optional and not required for the tool to give results. This can be entered in order to calculate new monthly costs, monthly savings, and annual savings based on the result of the cost percent savings. The value entered should be a sum of the average gas and electric bill of the customer.
10. Now all the inputs are filled in and the results will be shown in the green cells. See the Outputs section in the README for descriptions of all the outputs.
11. Evaluate different proposed systems to see which HVAC Heat Pump can yield the most Cost Percent Savings, Energy Percent Savings and GHG Percent Savings for the customer.

## Energy Cost Estimator
SCE HVAC Heat Pump Energy Cost Estimator 2021 Edition*
Instructions: Input customer information in the YELLOW cells below to calculate the comparison of the current and proposed HVAC Heat Pump systems. Click each YELLOW cell for instructions. The GREEN cells are the calculated outputs.
Zip Code
Climate Zone
Year Home Built or Re-Insulated
Current HVAC System Type
Current SCE Rate
Proposed New System Type
Proposed New SCE Rate**
Cost Percent Savings
Energy Percent Savings
Greenhouse Gas Percent Savings
Monthly Utility (Gas+Electric) Bill
Estimated New Monthly Bill
Estimated Monthly Savings
Estimated Annual Savings
Energy and bill savings are estimated using precalculated energy usage and cost data. Actual savings will vary. Details on modeling, calculations and assumptions used can be found on the README tab of this tool.
*To download the current edition of the SCE HVAC Heat Pump Energy Cost Estimator, please visit sce.com/rebates .
**SCE Rates updated as of 2/11/21. Find out which SCE residential rate plan works best for your household by visiting sce.com/rateplantool .

## README
SCE HVAC Heat Pump Energy Cost Estimator README
Introduction The HVAC Heat Pump Energy Cost Estimator is a calculator that is intended to be used by installers, contractors and distributors when making a sales pitch for a heat pump system at a customer’s home. Ask your installation contractor about programs that may offer discounts or rebates on Heating Ventilation and Air Conditioning (HVAC) heat pump equipment with high Seasonal Energy Efficiency Ratings (SEER) and high Heating Seasonal Performance Factors (HSPF).
Goal The goal of the tool is to provide a user-friendly tool to help installers, contractors and distributors make the sales case with costs and savings of whole house energy usage comparing an existing HVAC system to a proposed HVAC Heat Pump system by entering only a few simple data points.
Platform The platform of the HVAC Heat Pump Energy Cost Estimator is Microsoft Excel. The file should be downloaded on the user’s device and once downloaded can be used offline. The tool allows for the user to select options from drop down menus and enter data for a look-up function. Once all the fields have been selected, the calculated results are automatically populated. This tool does not require any Microsoft Excel Macros to be enabled.
How the Tool Works The HVAC Heat Pump Energy Cost Estimator takes the user inputted data and indexes a matrix of precalculated energy usage and cost data. The precalculated data is based on modeling done using the Building Energy Optimization Tool (BEopt), which is detailed in the Modeling section. This section covers the Inputs, Modeling, Calculations, Outputs, and Assumptions used in the HVAC Heat Pump Energy Cost Estimator.
Inputs The following section defines the inputs the user needs to enter in order to get the result from the HVAC Heat Pump Energy Cost Estimator. All inputs are to be entered on the “Energy Cost Estimator” tab in the Yellow cells. The Green cells are the output results from the selected values, which are described in the Outputs section. All inputs will be required with the exception of the Monthly Utility (Gas + Electric) Bill, which is optional.
Zip Code The zip code of the customer site needs to be entered to determine the CEC Building Climate Zone (CZ) of the site. The Climate Zones in SCE territory are: • CZ 6 • CZ 8 • CZ 9 • CZ 10 • CZ 13 • CZ 14 • CZ 15 • CZ 16 The CZ is very important when modeling and calculating costs and savings of a site. The energy usage of heating and cooling of a site heavily depends on the CZ the site is in. Any zip code entered that is not in SCE territory will not yield a CZ lookup result.
Year Home Built or Re-Insulated The year the home was built or re-insulated is needed in order to understand the typical building envelope and is based on the prevailing Title 24 code at that time. The following are the ranges of home vintages to choose from in the HVAC Heat Pump Energy Cost Estimator: • Pre-1979 • 1979 - 1995 • 1996 - 2012 • 2013 and Later See Modeling section and Home Vintage Tab for the building envelope modeled for each home vintage.
Current System Type The customer’s current system type needs to be selected. The options listed in the HVAC Heat Pump Energy Cost Estimator are: • No Cooling and No Heating • No Cooling with Wall Furnace • No Cooling with 80 Annualized Fuel Utilization Efficiency (AFUE) Furnace • Standard AC Window Unit and Wall Furnace • Gas Furnace Split System: 10 SEER, 80 AFUE Furnace • Gas Furnace Split System: 12 SEER, 80 AFUE Furnace • Gas Furnace Split System: 13 SEER, 80 AFUE Furnace • Gas Furnace Split System: 14 SEER, 80 AFUE Furnace • Gas Furnace Split System: 15 SEER, 80 AFUE Furnace • Gas Furnace Split System: 16 SEER, 80 AFUE Furnace If the customer’s current system is not listed here, select the closest option.
Current SCE Rate The customer’s current SCE rate needs to be selected. The tiered and time-of-use (TOU) options listed in the HVAC Heat Pump Energy Cost Estimator are: • Tiered • TOU-D-4-9PM • TOU-D-5-8PM
Proposed New System Type The customer’s proposed new system needs to be selected. The options listed in the HVAC Heat Pump Energy Cost Estimator are: • Central HVAC Heat Pump: 15 SEER, 8.7 HSPF • Ducted Mini-Split HVAC Heat Pump: 15 SEER, 8.5 HSPF • Ducted Mini-Split HVAC Heat Pump: 16 SEER, 8.8 HSPF • Ducted Mini-Split HVAC Heat Pump: 17 SEER, 9.4 HSPF • Ducted Mini-Split HVAC Heat Pump: 18 SEER, 9.8 HSPF • Ductless Mini-Split HVAC Heat Pump: 19 SEER, 11 HSPF If the customer’s proposed new system is not listed here, select the closest option.
Proposed New SCE Rate The customer’s proposed new SCE rate needs to be selected. The options listed in the HVAC Heat Pump Energy Cost Estimator are: • Tiered • TOU-D-4-9PM • TOU-D-5-8PM • TOU-D-PRIME Note that TOU-D-PRIME is a rate only available to be selected in this tool if one of the heat pumps is selected in the Proposed New System. See link to TOU rates here: https://www.sce.com/residential/rates/
Monthly Utility (Gas + Electric) Bill The customer average monthly bill cost can be entered in order to calculate new monthly costs, monthly savings, and annual savings based on the result of the cost percent savings. This value should include both gas and electric.
Modeling The energy usage modeling for the tool was done using the BEopt software. As described by BEopt, the “software provides capabilities to evaluate residential building designs and identify cost-optimal efficiency packages at various levels of whole-house energy savings along the path to zero net energy.” See link below for more details.
https://beopt.nrel.gov/home
A total of 480 models were run varying the combination input values of the eight SCE CZs, four home vintage ranges and fifteen system types (nine current and six proposed system types) as defined in the Inputs section above. The BEopt model ran utility usage for each combination of variables and outputted hourly electric usage (kWh), gas usage (Btu) and a breakdown of cooling and heating usage (kWh and Btu). See Home Vintage Table tab for the values used in the model for the building envelope of the four types of home vintages, Pre-179, 1979 to 1995, 1996 to 2012 and 2013 to Present.
Calculation Each system type was modeled for each vintage described above and building climate zone in SCE territory. Hourly usage data was output for each scenario and used to calculate utility costs and GHG emissions. Electrical rates used were TOU (4-9 PM, 5-8 PM and PRIME) and tiered. The gas rates used were also tiered. The hourly TOU rates were determined based off the month, day of the week (weekday or weekend), and hour. The hourly usage data was then applied to these rates to determine the total cost of electricity. Below is the links to the three TOU rates calculated, TOU 4-9 PM, TOU 5-8 PM and TOU PRIME by the HVAC Heat Pump Energy Cost Estimator.
https://www.sce.com/residential/rates/Time-Of-Use-Residential-Rate-Plans
The electrical tiered rates were calculated by using the sum of each month’s usage. Tier 1 rates were applied at the first hour of each month. After the first hour, each subsequent hour was summed from the first hour of the month to that current hour. Once that sum surpassed the monthly allocation for the month and climate zone, the rate was increased to Tier 2. If the sum of these hours surpassed 4 times the monthly allocation for the month and climate zone, the rate was increased to Tier 3. Below are the costs for each Tier. Below are the links for the SCE Tiered Rate rate calculated.
https://www.sce.com/residential/rates/Standard-Residential-Rate-Plan
The gas tiered rates were calculated the same way as the electric tierd rates. Below is the link to the Southern California Gas (SCG) residential rates.
https://www2.socalgas.com/regulatory/tariffs/tm2/pdf/GR.pdf
Greenhouse Gas (GHG) emissions were calculated using hourly GHG emission factors (tCO2/kWh and tCO2/Therm) by CZ and multiplying the hourly usage data by that factor. The hourly data was then summed for each scenario of variables to get annual usage (kWh and therms), costs and emissions. The data was then transferred into the HVAC Heat Pump Energy Cost Estimator in four separate matrices (existing cost, existing usage, proposed cost, and proposed usage). The values taken from the matrices are based on the data inputted by the user and used to calculate percent cost, percent energy savings, and percent GHG emissions savings. It is important to note that kWh and therms were both converted to Btu in order to show a fair comparison between the existing units and the proposed heat pumps. The Estimated New Monthly Bill and Monthly Savings are calculated using the cost percent savings result. Furthermore, the Estimated Annual Savings is calculated by multiplying the Estimated Monthly Savings by 12 months.
Outputs The following section defines the outputs the user will get once they have entered in their information. The Green cell are the outputs of the HVAC Heat Pump Energy Cost Estimator.
Climate Zone The Climate Zone as described in the Inputs section is the output when the customer Zip Code is entered in the HVAC Heat Pump Energy Cost Estimator. See link for CPUC Building Climate Zones full list.
https://www.energy.ca.gov/media/3560
Cost Percent Savings The Cost Percent Savings is the percent of utility cost savings of switching from the customer’s current system to the proposed system selected in the HVAC Heat Pump Energy Cost Estimator.
Energy Percent Savings The Energy Percent Savings is the percent of usage savings in BTU of switching from the customer’s current system to the proposed system selected in the HVAC Heat Pump Energy Cost Estimator.
Greenhouse Gas Percent Savings The Greenhouse Gas Savings is the percent tons CO2 savings of switching from the customer’s current system to the proposed system selected in the HVAC Heat Pump Energy Cost Estimator. Note that this does not include other GHGs.
Estimated New Monthly Bill The Estimated New Monthly Bill is the potential new monthly bill amount based on the Cost Percent Savings with the new system.
Estimated Monthly Savings Similar to the Estimated New Monthly Bill, the Estimated Monthly Savings is the potential cost savings amount based on the Cost Percent Savings with the new system.
Estimated Annual Savings The Estimated Annual Savings is the potential savings that that customer could have annually with the new system.
Please consult supplier for heat pump models that can heat with outside temperatures down to -13 F This notice appears if the CZ and home type indicate that Heat Pumps designed for cold climates may be recommended.
Assumptions The following summarizes the assumptions made when running the model and calculations in order to reduce the amount of information the user needs to input into the HVAC Heat Pump Energy Cost Estimator.
Whole House Energy Usage The outputs from the model, which were used for the matrix lookups in the tool are based off of the entire home, as opposed to heating and cooling only. Therefore, note that when selecting a heat pump in the tool, there is still gas usage from other household appliances being taken into account.
Customer Behavior The tool assumes same operation of the HVAC (e.g. setpoint, schedule, etc.) between existing and proposed cases.
Average Thermostat Setpoint The thermostat setpoints used in the models assumed 70°F for heating and 74°F for cooling. According to a Nest study, which looked at Nest Thermostats located within California’s climate zones, these average setpoints capture 90% of the population. See link below for study.
https://static1.squarespace.com/static/53c96e16e4b003bdba4f4fee/t/57978c141b631b286ea3dae8/1469549595079/Supplemental+Data+for+California+Smart+Thermostat+Workpaper+-+June+2016.pdf
Current System Heating For existing systems with a gas furnace, 80% AFUE was used. For wall furnaces, 60% AFUE was used.
Building Envelope and Size For the building envelope and home size, models used were the same used in the Energy + Environment Economics (E3) Residential Building Electrification in California Study (see link below for study): • 1,400ft2 single story home (Pre-1979) • 2,100 ft2 single story home (1979-2012) • 2,700 ft2 two-story home (2013 and After)
https://www.ethree.com/wp-content/uploads/2019/04/E3_Residential_Building_Electrification_in_California_April_2019.pdf
Gas Rate Gas rates between the different utilities within SCE’s climate zones were similar enough that SCG rates were used for all climate zones. See link below for SCG residential gas rates
https://www2.socalgas.com/regulatory/tariffs/tm2/pdf/GR.pdf
Disclaimers The HVAC Heat Pump Energy Cost Estimator is intended to calculate rough estimating savings, the savings results from the tool are not guaranteed by SCE.
Conclusion The HVAC Heat Pump Energy Cost Estimator was developed in order to provide a user-friendly, simply way to evaluate customer savings from installing a heat pump. This tool only requires seven inputs and provides seven outputs for installers, contractors and distributors to be able to use during the point of sale at the customer’s home. The HVAC Heat Pump Energy Cost Estimator can demonstrate to customers the costs, energy and GHG savings that a heat pump can provide in a clear and detailed way.

## Home Vintage Table
Home Vintage Table
| Pre-1979 | 1979-1995 | 1996-2012 | 2013-Present
Home Size (sq.ft.) | 1400 | 2100 | 2100 | 2700
Stories | 1 | 1 | 1 | 2
Walls | R-11 | R-11 | R-13 | R-13
Roof | R-13 attic | R-19 attic | R-19 attic | R-30 attic
Floor | Raised floor R-0 vented | Raised floor R-0 vented | Slab | Slab
Windows | Single pane wood clear .84/.63 | Single pane wood clear .84/.63 | Dual pane vinyl clear.49/.56 | Dual pane vinyl low-e .37/.30
Window Area % of sq.ft. | 15% | 15% | 20% | 20%
Water Heating | Gas tank .60 | Gas tank .60 | Gas tank .60 | Gas tankless .82
Air Leakage | 15 ACH50 | 10 ACH50 | 8 ACH50 | 7 ACH50
HVAC Ducts | 10% leakage R-2 in attic | 10% leakage R-2 in attic | 10% leakage R-4.2 in attic | 7.5% leakage R-6 in attic
Mechanical Ventilation | None | None | None | Continuous ASHRAE 2010
Radiant Barrier in Attic | None | None | None | Yes
Garage | Detached | Detached | Attached | Attached
Plumbing | Copper R-0 | Copper R-0 | Copper R-0 | PEX R-0
Heating/Cooling Setpoints | 70/74 | 70/74 | 70/74 | 70/74
Lighting | CFL | CFL | CFL | CFL
Misc Electric Loads % of Default | 77% | 77% | 77% | 77%
Title 24 Code Used | 1978 | 1987 | 2001 | 2013

## BCZ Lookup (hidden)
Zip Code | Building CZ
90001 | 8 |  | Source
90002 | 8 |  | https://www.energy.ca.gov/media/3560
90003 | 8
90004 | 9
90008 | 8
90011 | 8
90012 | 9
90013 | 9
90015 | 9
90017 | 9
90018 | 8
90019 | 9
90022 | 9
90023 | 8
90024 | 9
90025 | 6
90032 | 9
90033 | 9
90034 | 8
90036 | 9
90038 | 9
90040 | 8
90043 | 8
90044 | 8
90045 | 6
90046 | 9
90047 | 8
90048 | 9
90049 | 6
90054 | 9
90056 | 8
90058 | 8
90059 | 8
90061 | 8
90063 | 9
90066 | 6
90069 | 9
90073 | 6
90201 | 8
90209 | 9
90210 | 9
90211 | 9
90212 | 9
90213 | 9
90220 | 8
90221 | 8
90222 | 8
90224 | 8
90230 | 8
90231 | 8
90232 | 8
90239 | 8
90240 | 8
90241 | 8
90242 | 8
90245 | 6
90247 | 8
90248 | 8
90249 | 8
90250 | 8
90251 | 8
90254 | 6
90255 | 8
90260 | 8
90261 | 8
90262 | 8
90263 | 6
90264 | 6
90265 | 6
90266 | 6
90270 | 8
90274 | 6
90275 | 6
90277 | 6
90278 | 6
90280 | 8
90290 | 6
90291 | 6
90292 | 6
90301 | 8
90302 | 8
90303 | 8
90304 | 8
90305 | 8
90306 | 8
90311 | 8
90401 | 6
90402 | 6
90403 | 6
90404 | 6
90405 | 6
90406 | 6
90501 | 6
90502 | 6
90503 | 6
90504 | 6
90505 | 6
90506 | 6
90509 | 6
90510 | 6
90601 | 9
90602 | 9
90603 | 9
90604 | 9
90605 | 9
90606 | 9
90608 | 9
90620 | 8
90621 | 8
90622 | 8
90623 | 8
90624 | 8
90630 | 8
90631 | 8
90633 | 8
90637 | 9
90638 | 9
90639 | 9
90640 | 9
90650 | 8
90651 | 8
90660 | 9
90670 | 9
90680 | 8
90701 | 8
90703 | 8
90704 | 6
90706 | 8
90710 | 6
90712 | 8
90713 | 8
90714 | 8
90715 | 8
90716 | 8
90717 | 6
90720 | 8
90723 | 8
90731 | 6
90732 | 6
90734 | 6
90740 | 6
90742 | 6
90743 | 6
90744 | 6
90745 | 6
90746 | 8
90747 | 8
90748 | 6
90749 | 8
90755 | 6
90801 | 6
90802 | 6
90803 | 6
90804 | 6
90805 | 8
90806 | 6
90807 | 8
90808 | 8
90810 | 6
90813 | 6
90814 | 6
90815 | 6
90822 | 8
90831 | 6
90840 | 6
90846 | 8
90853 | 8
90895 | 8
91001 | 9
91006 | 9
91007 | 9
91008 | 9
91009 | 9
91010 | 9
91011 | 9
91014 | 9
91016 | 9
91020 | 9
91023 | 16
91024 | 9
91030 | 9
91042 | 9
91066 | 9
91101 | 9
91102 | 9
91103 | 9
91104 | 9
91105 | 9
91106 | 9
91107 | 9
91108 | 9
91109 | 9
91214 | 9
91301 | 9
91302 | 9
91303 | 9
91304 | 9
91307 | 9
91310 | 9
91311 | 9
91319 | 9
91320 | 9
91321 | 9
91322 | 9
91340 | 9
91342 | 9
91344 | 9
91350 | 9
91351 | 9
91354 | 9
91355 | 9
91358 | 9
91359 | 9
91360 | 9
91361 | 9
91362 | 9
91364 | 9
91367 | 9
91376 | 9
91377 | 9
91380 | 9
91381 | 9
91383 | 9
91384 | 9
91387 | 9
91390 | 9
91604 | 9
91608 | 9
91701 | 10
91702 | 9
91706 | 9
91708 | 10
91709 | 10
91710 | 10
91711 | 9
91715 | 9
91718 | 10
91720 | 10
91722 | 9
91723 | 9
91724 | 9
91729 | 10
91730 | 10
91731 | 9
91732 | 9
91733 | 9
91734 | 9
91735 | 9
91737 | 10
91739 | 10
91740 | 9
91741 | 9
91743 | 10
91744 | 9
91745 | 9
91746 | 9
91747 | 9
91748 | 9
91750 | 9
91752 | 10
91754 | 9
91755 | 9
91759 | 16
91760 | 10
91761 | 10
91762 | 10
91763 | 10
91764 | 10
91765 | 9
91766 | 9
91767 | 9
91768 | 9
91769 | 9
91770 | 9
91771 | 9
91773 | 9
91775 | 9
91776 | 9
91778 | 9
91780 | 9
91784 | 10
91785 | 10
91786 | 10
91788 | 9
91789 | 9
91790 | 9
91791 | 9
91792 | 9
91793 | 9
91801 | 9
91802 | 9
91803 | 9
91804 | 9
92028 | 10
92210 | 15
92211 | 15
92220 | 15
92223 | 10
92225 | 15
92226 | 15
92230 | 15
92234 | 15
92239 | 15
92240 | 15
92241 | 15
92251 | 15
92252 | 14
92255 | 15
92256 | 14
92258 | 15
92260 | 15
92261 | 15
92262 | 15
92263 | 15
92264 | 15
92266 | 15
92267 | 15
92268 | 14
92270 | 15
92277 | 14
92278 | 14
92280 | 15
92282 | 15
92284 | 14
92285 | 14
92301 | 14
92304 | 15
92305 | 16
92307 | 14
92308 | 14
92309 | 14
92310 | 14
92311 | 14
92312 | 14
92313 | 10
92315 | 16
92316 | 10
92317 | 16
92318 | 10
92319 | 15
92320 | 10
92321 | 16
92323 | 14
92324 | 10
92325 | 16
92326 | 16
92327 | 14
92328 | 14
92329 | 14
92332 | 14
92333 | 16
92334 | 10
92335 | 10
92336 | 10
92337 | 10
92338 | 14
92339 | 16
92340 | 14
92341 | 16
92342 | 14
92344 | 14
92345 | 14
92346 | 10
92347 | 14
92350 | 10
92352 | 16
92354 | 10
92356 | 14
92357 | 14
92358 | 16
92359 | 10
92363 | 15
92364 | 14
92365 | 14
92368 | 14
92369 | 10
92371 | 14
92372 | 14
92373 | 10
92374 | 10
92376 | 10
92377 | 10
92378 | 16
92380 | 10
92382 | 16
92384 | 14
92385 | 16
92386 | 16
92389 | 14
92391 | 16
92392 | 14
92393 | 14
92394 | 14
92395 | 14
92397 | 16
92398 | 14
92399 | 10
92401 | 10
92402 | 10
92403 | 10
92404 | 10
92405 | 10
92406 | 10
92407 | 10
92408 | 10
92410 | 10
92411 | 10
92413 | 10
92415 | 10
92418 | 10
92501 | 10
92502 | 10
92503 | 10
92504 | 10
92505 | 10
92506 | 10
92507 | 10
92508 | 10
92509 | 10
92517 | 10
92518 | 10
92530 | 10
92531 | 10
92532 | 10
92536 | 15
92543 | 10
92544 | 10
92545 | 10
92546 | 10
92548 | 10
92549 | 16
92551 | 10
92552 | 10
92553 | 10
92555 | 10
92556 | 10
92557 | 10
92561 | 16
92562 | 10
92563 | 10
92564 | 10
92567 | 10
92570 | 10
92571 | 10
92572 | 10
92581 | 10
92582 | 10
92583 | 10
92584 | 10
92585 | 10
92586 | 10
92587 | 10
92589 | 10
92590 | 10
92591 | 10
92592 | 10
92593 | 10
92595 | 10
92596 | 10
92599 | 10
92602 | 8
92603 | 8
92604 | 8
92605 | 6
92606 | 8
92607 | 6
92610 | 8
92612 | 8
92614 | 8
92615 | 6
92616 | 8
92617 | 8
92618 | 8
92619 | 8
92620 | 8
92621 | 8
92623 | 8
92625 | 6
92626 | 6
92627 | 6
92628 | 6
92630 | 8
92637 | 6
92644 | 8
92646 | 6
92647 | 6
92648 | 6
92649 | 6
92650 | 8
92651 | 6
92652 | 6
92653 | 6
92654 | 6
92655 | 6
92656 | 6
92657 | 6
92658 | 6
92659 | 6
92660 | 6
92661 | 6
92662 | 6
92663 | 6
92675 | 6
92676 | 8
92677 | 6
92678 | 8
92679 | 8
92683 | 6
92684 | 6
92686 | 8
92688 | 8
92690 | 8
92691 | 8
92692 | 8
92697 | 8
92698 | 6
92701 | 8
92702 | 8
92703 | 8
92704 | 8
92705 | 8
92706 | 8
92707 | 8
92708 | 6
92711 | 8
92713 | 8
92715 | 8
92717 | 8
92720 | 8
92728 | 6
92780 | 8
92781 | 8
92782 | 8
92799 | 8
92801 | 8
92802 | 8
92803 | 8
92804 | 8
92805 | 8
92806 | 8
92807 | 8
92808 | 8
92821 | 8
92822 | 8
92823 | 8
92831 | 8
92832 | 8
92833 | 8
92834 | 8
92835 | 8
92836 | 8
92837 | 8
92840 | 8
92841 | 8
92842 | 8
92843 | 8
92844 | 8
92845 | 8
92856 | 8
92857 | 8
92860 | 10
92861 | 8
92862 | 8
92863 | 8
92865 | 8
92866 | 8
92867 | 8
92868 | 8
92869 | 8
92870 | 8
92871 | 8
92877 | 10
92878 | 10
92879 | 10
92880 | 10
92881 | 10
92882 | 10
92883 | 10
92885 | 8
92886 | 8
92887 | 8
93001 | 6
93002 | 6
93003 | 6
93004 | 6
93009 | 6
93010 | 6
93011 | 6
93012 | 6
93013 | 6
93015 | 9
93016 | 9
93020 | 9
93021 | 9
93022 | 9
93023 | 9
93024 | 9
93030 | 6
93031 | 6
93032 | 6
93033 | 6
93035 | 6
93036 | 6
93040 | 9
93041 | 6
93042 | 6
93043 | 6
93044 | 6
93060 | 9
93061 | 9
93062 | 9
93063 | 9
93064 | 9
93065 | 9
93066 | 9
93067 | 6
93101 | 6
93102 | 6
93103 | 6
93105 | 6
93106 | 6
93107 | 6
93108 | 6
93109 | 6
93110 | 6
93111 | 6
93116 | 6
93117 | 6
93199 | 6
93202 | 13
93205 | 16
93207 | 16
93208 | 16
93212 | 13
93214 | 13
93215 | 13
93216 | 13
93218 | 13
93219 | 13
93221 | 13
93222 | 16
93223 | 13
93225 | 16
93226 | 16
93227 | 13
93230 | 13
93232 | 13
93235 | 13
93236 | 16
93237 | 13
93238 | 16
93240 | 16
93243 | 16
93244 | 13
93245 | 13
93247 | 13
93250 | 13
93254 | 13
93255 | 16
93256 | 13
93257 | 13
93258 | 13
93260 | 13
93261 | 13
93262 | 16
93265 | 13
93267 | 13
93270 | 13
93271 | 13
93272 | 13
93274 | 13
93275 | 13
93277 | 13
93278 | 13
93279 | 13
93280 | 13
93283 | 16
93284 | 13
93285 | 16
93286 | 13
93287 | 13
93291 | 13
93292 | 13
93301 | 13
93302 | 13
93305 | 13
93306 | 13
93308 | 13
93388 | 13
93436 | 6
93501 | 14
93502 | 14
93504 | 14
93505 | 14
93510 | 14
93512 | 16
93513 | 16
93514 | 16
93515 | 16
93516 | 14
93517 | 16
93518 | 16
93519 | 14
93523 | 14
93524 | 14
93527 | 14
93528 | 14
93529 | 16
93530 | 16
93531 | 16
93532 | 16
93534 | 14
93535 | 14
93536 | 14
93539 | 14
93541 | 16
93542 | 16
93543 | 14
93544 | 14
93545 | 16
93546 | 16
93549 | 14
93550 | 14
93551 | 14
93552 | 14
93553 | 14
93554 | 14
93555 | 14
93556 | 14
93558 | 14
93560 | 14
93561 | 16
93562 | 14
93563 | 14
93581 | 16
93586 | 14
93591 | 14
93596 | 14
93599 | 14
93602 | 13
93605 | 16
93629 | 16
93634 | 16
93643 | 16
93664 | 16
93670 | 13
95389 | 16
<-CHANGED FROM 5 TO 6 - only Zip in CZ5 in SCE territory but CZ5 not modeled, in Santa Barbara

## AC Lookups (hidden)
SCE Climate Zones | Vintages | Baseline | Baseline Rates | Proposed | Proposed Rates | CZ Offset Factor (columns)
6 | Pre-1979 | No Cooling and No Heating | Tiered | Central HVAC Heat Pump: 15 SEER, 8.7 HSPF | Tiered | #N/A
8 | 1979-1995 | No Cooling with Wall Furnace | TOU-D-4-9PM | Mini-Split HVAC Heat Pump: 15 SEER, 8.5 HSPF | TOU-D-4-9PM
9 | 1996-2012 | No Cooling with 80 AFUE Furnace | TOU-D-5-8PM | Mini-Split HVAC Heat Pump: 16 SEER, 8.8 HSPF | TOU-D-5-8PM | Vintage Offset Factor (rows)
10 | 2013 and Later | Standard AC Window Unit and Wall Furnace |  | Mini-Split HVAC Heat Pump: 17 SEER, 9.4 HSPF | TOU-D-PRIME | #N/A
13 |  | Gas Furnace Split System: 10 SEER, 80 AFUE Furnace |  | Mini-Split HVAC Heat Pump: 18 SEER, 9.8 HSPF
14 |  | Gas Furnace Split System: 12 SEER, 80 AFUE Furnace |  | Mini-Split HVAC Heat Pump: 19 SEER, 11 HSPF |  | Baseline Column | Proposed Column
15 |  | Gas Furnace Split System: 13 SEER, 80 AFUE Furnace |  |  |  | #N/A | #N/A
16 |  | Gas Furnace Split System: 14 SEER, 80 AFUE Furnace
|  | Gas Furnace Split System: 15 SEER, 80 AFUE Furnace |  |  |  | Baseline Row | Proposed Row
|  | Gas Furnace Split System: 16 SEER, 80 AFUE Furnace |  |  |  | #N/A | #N/A
Building Vintage Assumptions
Pre-1979
| 1979-1995 | home built pre-1979 with 1400 square feet and 1978 Title 24 Code.
| 1996-2012 | home built between 1979 and 1995 with 2100 square feet and 1987 Title 24 Code.
| 2013 and Later | home built between 1996 and 2012 with 2100 square feet and 2001 Title 24 Code.
home built 2013 or later with 2700 square feet and 2013 Title 24 Code.

## Supplemental Data (hidden)
SCE HVAC Heat Pump Energy Cost Estimator 2021 Edition*
Instructions: The following is additional information based on the model used to calculate the Cost, Energy and GHG Percent Savings.
Current System kWh Usage
Current System Therms Usage
Current System Energy (kBtu)
Current System Greenhouse Gas (Tons CO2)
Proposed System kWh Usage
Proposed System Therms Usage
Proposed System Energy (kBtu)
Proposed System Greenhouse Gas (Tons CO2)
Current System Annual Costs
Proposed System Annual Costs
Electricity Percent Savings
Gas Percent Savings

## Proposed HP Cost Matrix (hidden)
Pre-1979 | CZ6 |  |  |  | CZ8 |  |  |  | CZ9 |  |  |  | CZ10 |  |  |  | CZ13 |  |  |  | CZ14 |  |  |  | CZ15 |  |  |  | CZ16
| Tiered | TOU-D-4-9PM | TOU-D-5-8PM | TOU-D-PRIME (Heat Pumps Only) | Tiered | TOU-D-4-9PM | TOU-D-5-8PM | TOU-D-PRIME (Heat Pumps Only) | Tiered | TOU-D-4-9PM | TOU-D-5-8PM | TOU-D-PRIME (Heat Pumps Only) | Tiered | TOU-D-4-9PM | TOU-D-5-8PM | TOU-D-PRIME (Heat Pumps Only) | Tiered | TOU-D-4-9PM | TOU-D-5-8PM | TOU-D-PRIME (Heat Pumps Only) | Tiered | TOU-D-4-9PM | TOU-D-5-8PM | TOU-D-PRIME (Heat Pumps Only) | Tiered | TOU-D-4-9PM | TOU-D-5-8PM | TOU-D-PRIME (Heat Pumps Only) | Tiered | TOU-D-4-9PM | TOU-D-5-8PM | TOU-D-PRIME (Heat Pumps Only)
Central Single Speed Heat Pump: 15 SEER, 8.7 HSPF | 2000.8242 | 2016.5594 | 2023.5093 | 1957.9146 | 2137.8531 | 2176.423 | 2181.2059 | 2115.2182 | 2268.6408 | 2316.1717 | 2325.031 | 2276.0769 | 2464.0786 | 2521.0973 | 2528.3847 | 2457.8596 | 3145.0206 | 3225.0462 | 3242.1265 | 3033.8372 | 3305.8067 | 3361.94 | 3377.5943 | 3049.93 | 3780.6581 | 3879.1555 | 3880.7818 | 3734.4404 | 3612.8031 | 3584.8522 | 3603.597 | 3096.8083
Ducted Variable Speed Heat Pump: 15 SEER, 8.5 HSPF | 1938.5807 | 1946.9431 | 1948.2663 | 1901.763 | 2031.3579 | 2059.1885 | 2058.6853 | 2019.0164 | 2143.9435 | 2180.0033 | 2182.8718 | 2165.492 | 2312.1667 | 2351.0677 | 2351.2912 | 2315.0551 | 2940.0108 | 2997.8585 | 3008.9668 | 2842.8132 | 3060.2928 | 3092.1287 | 3102.0907 | 2829.1981 | 3355.8616 | 3409.863 | 3407.9805 | 3331.7316 | 3452.7448 | 3431.1037 | 3447.9137 | 2990.6386
Ducted Variable Speed Heat Pump: 16 SEER, 8.8 HSPF | 1885.3287 | 1892.0743 | 1893.472 | 1860.1851 | 1970.7411 | 1995.837 | 1995.4886 | 1969.2351 | 2074.1204 | 2106.5628 | 2109.3837 | 2107.2916 | 2232.3538 | 2267.278 | 2267.6367 | 2248.6723 | 2826.1621 | 2878.3856 | 2888.9528 | 2747.9377 | 2945.2353 | 2973.1881 | 2982.7618 | 2737.6859 | 3195.3743 | 3243.6973 | 3242.009 | 3198.0943 | 3338.8072 | 3320.0919 | 3336.1253 | 2910.039
Ducted Variable Speed Heat Pump: 17 SEER, 9.4 HSPF | 1823.0535 | 1829.1621 | 1830.4318 | 1814.6735 | 1905.039 | 1928.3595 | 1928.0105 | 1918.0715 | 1997.2667 | 2027.1864 | 2029.816 | 2047.1383 | 2144.1854 | 2176.3946 | 2176.6984 | 2179.7677 | 2697.8241 | 2746.131 | 2756.0317 | 2646.9359 | 2808.1573 | 2834.0306 | 2842.9291 | 2635.2397 | 3049.4177 | 3093.354 | 3091.7552 | 3075.9926 | 3166.4075 | 3148.7512 | 3163.6693 | 2788.4916
Ducted Variable Speed Heat Pump: 18 SEER, 9.8 HSPF | 1776.1378 | 1781.212 | 1782.4777 | 1779.2206 | 1853.6184 | 1875.0048 | 1874.7329 | 1876.6955 | 1937.6283 | 1964.9297 | 1967.4739 | 1998.6563 | 2075.8672 | 2105.2127 | 2105.5665 | 2124.3747 | 2599.804 | 2644.06 | 2653.4755 | 2566.9548 | 2706.7657 | 2730.0552 | 2738.542 | 2556.4754 | 2927.5201 | 2967.6991 | 2966.2263 | 2969.8303 | 3055.9552 | 3038.2311 | 3052.4015 | 2709.0314
Ductless Variable Speed Heat Pump: 19 SEER, 11 HSPF | 1552.7241 | 1563.1229 | 1565.4627 | 1630.0918 | 1624.5318 | 1648.646 | 1649.4716 | 1714.2091 | 1687.7185 | 1718.3146 | 1723.4286 | 1819.4533 | 1773.107 | 1804.1315 | 1806.6771 | 1904.6367 | 2179.7743 | 2231.8575 | 2246.7275 | 2270.736 | 2192.7749 | 2208.4109 | 2216.5796 | 2169.3551 | 2477.6986 | 2536.2908 | 2543.513 | 2625.618 | 2453.7516 | 2436.1426 | 2446.3316 | 2276.2908
1979-1995 | CZ6 |  |  |  | CZ8 |  |  |  | CZ9 |  |  |  | CZ10 |  |  |  | CZ13 |  |  |  | CZ14 |  |  |  | CZ15 |  |  |  | CZ16
| Tiered | TOU-D-4-9PM | TOU-D-5-8PM | TOU-D-PRIME (Heat Pumps Only) | Tiered | TOU-D-4-9PM | TOU-D-5-8PM | TOU-D-PRIME (Heat Pumps Only) | Tiered | TOU-D-4-9PM | TOU-D-5-8PM | TOU-D-PRIME (Heat Pumps Only) | Tiered | TOU-D-4-9PM | TOU-D-5-8PM | TOU-D-PRIME (Heat Pumps Only) | Tiered | TOU-D-4-9PM | TOU-D-5-8PM | TOU-D-PRIME (Heat Pumps Only) | Tiered | TOU-D-4-9PM | TOU-D-5-8PM | TOU-D-PRIME (Heat Pumps Only) | Tiered | TOU-D-4-9PM | TOU-D-5-8PM | TOU-D-PRIME (Heat Pumps Only) | Tiered | TOU-D-4-9PM | TOU-D-5-8PM | TOU-D-PRIME (Heat Pumps Only)
Central Single Speed Heat Pump: 15 SEER, 8.7 HSPF | 2476.1298 | 2508.0572 | 2516.0937 | 2354.2242 | 2669.8605 | 2729.1796 | 2734.1719 | 2565.0732 | 2839.4513 | 2912.1097 | 2922.5011 | 2761.4556 | 3093.6357 | 3178.7035 | 3186.9858 | 2991.6821 | 3974.0809 | 4089.9894 | 4110.8264 | 3730.0554 | 4107.8686 | 4192.2044 | 4211.1937 | 3706.3269 | 4928.6363 | 5031.3052 | 5031.2228 | 4665.1253 | 4577.6592 | 4490.1938 | 4515.6072 | 3775.8467
Ducted Variable Speed Heat Pump: 15 SEER, 8.5 HSPF | 2406.4017 | 2428.1023 | 2429.3207 | 2286.7432 | 2545.7663 | 2590.8525 | 2589.4464 | 2449.5265 | 2690.5131 | 2747.5671 | 2750.2159 | 2624.9573 | 2914.8855 | 2975.7666 | 2975.4956 | 2817.9728 | 3724.1917 | 3808.6169 | 3820.1898 | 3489.1824 | 3859.3659 | 3916.8415 | 3927.9701 | 3478.0506 | 4381.9754 | 4438.3652 | 4431.4137 | 4153.3107 | 4348.0743 | 4286.142 | 4308.9099 | 3633.7514
Ducted Variable Speed Heat Pump: 16 SEER, 8.8 HSPF | 2339.3891 | 2358.8193 | 2360.1482 | 2234.072 | 2468.7456 | 2510.2631 | 2509.0913 | 2385.7074 | 2602.1893 | 2654.5319 | 2657.1714 | 2550.9537 | 2813.8209 | 2869.5852 | 2869.5098 | 2733.378 | 3578.7823 | 3656.0243 | 3667.0623 | 3368.1931 | 3712.2001 | 3764.2961 | 3775.0166 | 3360.131 | 4164.5437 | 4222.6831 | 4216.2541 | 3980.9564 | 4198.4344 | 4147.5796 | 4169.285 | 3532.6575
Ducted Variable Speed Heat Pump: 17 SEER, 9.4 HSPF | 2262.8827 | 2281.2264 | 2282.4207 | 2177.5192 | 2386.6015 | 2425.6824 | 2424.5491 | 2321.055 | 2507.3394 | 2556.3193 | 2558.7699 | 2475.666 | 2703.862 | 2755.9824 | 2755.8652 | 2646.8216 | 3418.4194 | 3490.5924 | 3500.9248 | 3241.1071 | 3540.7479 | 3589.647 | 3599.5907 | 3231.1266 | 3967.2901 | 4024.0373 | 4017.9743 | 3824.2797 | 3963.1674 | 3934.726 | 3954.9092 | 3381.9716
Ducted Variable Speed Heat Pump: 18 SEER, 9.8 HSPF | 2204.9577 | 2221.8374 | 2223.0435 | 2132.9619 | 2321.3465 | 2357.8324 | 2356.8286 | 2268.3138 | 2432.0445 | 2477.5324 | 2479.9175 | 2414.4058 | 2617.4011 | 2665.7427 | 2665.71 | 2576.635 | 3294.1874 | 3361.1485 | 3370.9861 | 3139.6646 | 3412.5097 | 3457.7427 | 3467.232 | 3130.6013 | 3796.5542 | 3852.0327 | 3846.3489 | 3687.6181 | 3819.4128 | 3797.5008 | 3816.6622 | 3282.8763
Ductless Variable Speed Heat Pump: 19 SEER, 11 HSPF | 1913.6916 | 1936.6684 | 1939.0638 | 1936.4525 | 2001.409 | 2038.6295 | 2038.493 | 2034.5111 | 2083.1374 | 2129.3828 | 2134.4373 | 2160.5677 | 2225.0859 | 2277.8713 | 2281.6487 | 2297.2598 | 2692.2822 | 2761.7142 | 2778.443 | 2698.0001 | 2703.1428 | 2736.0797 | 2746.2537 | 2592.5819 | 3088.5224 | 3164.1025 | 3171.6197 | 3169.4303 | 2990.7507 | 2979.6406 | 2993.0532 | 2695.4639
1996-2012 | CZ6 |  |  |  | CZ8 |  |  |  | CZ9 |  |  |  | CZ10 |  |  |  | CZ13 |  |  |  | CZ14 |  |  |  | CZ15 |  |  |  | CZ16
| Tiered | TOU-D-4-9PM | TOU-D-5-8PM | TOU-D-PRIME (Heat Pumps Only) | Tiered | TOU-D-4-9PM | TOU-D-5-8PM | TOU-D-PRIME (Heat Pumps Only) | Tiered | TOU-D-4-9PM | TOU-D-5-8PM | TOU-D-PRIME (Heat Pumps Only) | Tiered | TOU-D-4-9PM | TOU-D-5-8PM | TOU-D-PRIME (Heat Pumps Only) | Tiered | TOU-D-4-9PM | TOU-D-5-8PM | TOU-D-PRIME (Heat Pumps Only) | Tiered | TOU-D-4-9PM | TOU-D-5-8PM | TOU-D-PRIME (Heat Pumps Only) | Tiered | TOU-D-4-9PM | TOU-D-5-8PM | TOU-D-PRIME (Heat Pumps Only) | Tiered | TOU-D-4-9PM | TOU-D-5-8PM | TOU-D-PRIME (Heat Pumps Only)
Central Single Speed Heat Pump: 15 SEER, 8.7 HSPF | 2297.2482 | 2327.3979 | 2334.519 | 2228.1833 | 2494.2402 | 2544.1771 | 2548.8802 | 2422.1976 | 2609.4898 | 2671.9075 | 2681.2337 | 2579.9902 | 2816.1105 | 2888.7114 | 2896.6032 | 2771.5161 | 3536.3975 | 3634.0707 | 3652.6602 | 3379.9747 | 3630.4392 | 3709.3082 | 3726.3147 | 3359.131 | 4431.3263 | 4522.0332 | 4524.4166 | 4253.1409 | 3935.5539 | 3888.3021 | 3910.7481 | 3357.5044
Ducted Variable Speed Heat Pump: 15 SEER, 8.5 HSPF | 2194.939 | 2216.2211 | 2219.6121 | 2138.6155 | 2371.899 | 2409.662 | 2410.2425 | 2310.9965 | 2464.6955 | 2513.3008 | 2517.1652 | 2448.6191 | 2653.1778 | 2705.3503 | 2707.0577 | 2614.9965 | 3310.5364 | 3381.3451 | 3393.1718 | 3164.4712 | 3378.0856 | 3432.5141 | 3443.216 | 3131.575 | 3936.5485 | 3994.6118 | 3992.6395 | 3804.5669 | 3866.2614 | 3817.5308 | 3838.0178 | 3302.7927
Ducted Variable Speed Heat Pump: 16 SEER, 8.8 HSPF | 2140.21 | 2159.4232 | 2162.7527 | 2094.6814 | 2304.9697 | 2339.7021 | 2340.3697 | 2255.5183 | 2388.5655 | 2433.0685 | 2436.8193 | 2384.8383 | 2565.947 | 2613.6342 | 2615.3857 | 2541.9505 | 3186.9652 | 3251.6719 | 3262.9163 | 3061.2605 | 3255.8608 | 3305.4266 | 3315.6842 | 3032.1704 | 3746.7614 | 3804.3037 | 3802.5285 | 3653.1381 | 3740.3282 | 3699.0628 | 3718.5974 | 3216.2641
Ducted Variable Speed Heat Pump: 17 SEER, 9.4 HSPF | 2078.3622 | 2096.3362 | 2099.4437 | 2048.1569 | 2234.6948 | 2267.2785 | 2267.8955 | 2199.9854 | 2309.4823 | 2350.9352 | 2354.4564 | 2321.3341 | 2474.0329 | 2518.4028 | 2520.0265 | 2468.7879 | 3054.0978 | 3114.2861 | 3124.8355 | 2955.1801 | 3117.7781 | 3164.0594 | 3173.6282 | 2926.1784 | 3576.9545 | 3632.3645 | 3630.7029 | 3516.7624 | 3545.8627 | 3517.5491 | 3535.7051 | 3087.0344
Ducted Variable Speed Heat Pump: 18 SEER, 9.8 HSPF | 2031.0846 | 2047.626 | 2050.6313 | 2011.1994 | 2178.3603 | 2208.7153 | 2209.3596 | 2154.3531 | 2246.2455 | 2284.6929 | 2288.0834 | 2268.982 | 2400.8728 | 2441.9378 | 2443.5423 | 2408.691 | 2949.789 | 3005.4968 | 3015.5312 | 2869.3948 | 3011.768 | 3054.522 | 3063.6467 | 2842.3248 | 3431.3964 | 3481.9362 | 3480.4097 | 3397.1049 | 3423.0556 | 3399.6634 | 3416.8991 | 3002.1346
Ductless Variable Speed Heat Pump: 19 SEER, 11 HSPF | 1816.719 | 1836.5677 | 1838.255 | 1863.0484 | 1909.2987 | 1939.1708 | 1939.6494 | 1954.6285 | 1969.7289 | 2009.1805 | 2014.2907 | 2066.6155 | 2071.0995 | 2113.0998 | 2116.0902 | 2167.1671 | 2470.9368 | 2532.1149 | 2548.5909 | 2523.1189 | 2508.2323 | 2553.6389 | 2566.5038 | 2478.3484 | 2887.0888 | 2958.8886 | 2969.343 | 2999.6276 | 2714.624 | 2705.3967 | 2717.3734 | 2502.5753
2013 and later | CZ6 |  |  |  | CZ8 |  |  |  | CZ9 |  |  |  | CZ10 |  |  |  | CZ13 |  |  |  | CZ14 |  |  |  | CZ15 |  |  |  | CZ16
| Tiered | TOU-D-4-9PM | TOU-D-5-8PM | TOU-D-PRIME (Heat Pumps Only) | Tiered | TOU-D-4-9PM | TOU-D-5-8PM | TOU-D-PRIME (Heat Pumps Only) | Tiered | TOU-D-4-9PM | TOU-D-5-8PM | TOU-D-PRIME (Heat Pumps Only) | Tiered | TOU-D-4-9PM | TOU-D-5-8PM | TOU-D-PRIME (Heat Pumps Only) | Tiered | TOU-D-4-9PM | TOU-D-5-8PM | TOU-D-PRIME (Heat Pumps Only) | Tiered | TOU-D-4-9PM | TOU-D-5-8PM | TOU-D-PRIME (Heat Pumps Only) | Tiered | TOU-D-4-9PM | TOU-D-5-8PM | TOU-D-PRIME (Heat Pumps Only) | Tiered | TOU-D-4-9PM | TOU-D-5-8PM | TOU-D-PRIME (Heat Pumps Only)
Central Single Speed Heat Pump: 15 SEER, 8.7 HSPF | 2405.0925 | 2429.3218 | 2439.9201 | 2287.7464 | 2540.6968 | 2590.9412 | 2600.2076 | 2448.8805 | 2712.7646 | 2771.1289 | 2783.2271 | 2640.8683 | 2906.7918 | 2977.9564 | 2989.5426 | 2826.4735 | 3690.1274 | 3774.1299 | 3795.9091 | 3459.3954 | 3871.8453 | 3932.4205 | 3952.9262 | 3495.8863 | 4362.9911 | 4477.1058 | 4486.1652 | 4215.8412 | 4513.922 | 4375.3436 | 4393.7843 | 3694.204
Ducted Variable Speed Heat Pump: 15 SEER, 8.5 HSPF | 2303.9123 | 2325.6358 | 2332.7958 | 2211.5692 | 2412.4434 | 2458.0193 | 2464.0854 | 2348.4226 | 2569.2452 | 2626.5116 | 2637.2867 | 2535.0847 | 2738.4903 | 2800.9095 | 2808.8362 | 2688.2664 | 3467.105 | 3548.0574 | 3574.6537 | 3288.527 | 3601.0744 | 3646.0005 | 3664.9791 | 3266.6638 | 3919.4412 | 4029.8501 | 4047.2771 | 3863.5334 | 4312.9269 | 4210.4537 | 4226.912 | 3580.8781
Ducted Variable Speed Heat Pump: 16 SEER, 8.8 HSPF | 2257.2114 | 2276.8906 | 2283.7319 | 2174.2484 | 2356.759 | 2398.8813 | 2404.6635 | 2301.3945 | 2501.6965 | 2554.3916 | 2564.587 | 2477.1944 | 2660.7593 | 2718.1071 | 2725.658 | 2621.8666 | 3350.7251 | 3424.9669 | 3450.0186 | 3189.7506 | 3483.1711 | 3523.7061 | 3541.7061 | 3172.4906 | 3747.7727 | 3851.6078 | 3867.9856 | 3719.0746 | 4176.0889 | 4087.2711 | 4102.9505 | 3491.9469
Ducted Variable Speed Heat Pump: 17 SEER, 9.4 HSPF | 2198.0766 | 2216.8021 | 2223.1651 | 2131.011 | 2293.9577 | 2333.7649 | 2339.1618 | 2251.6505 | 2425.343 | 2474.7971 | 2484.3396 | 2416.1183 | 2572.7175 | 2626.4973 | 2633.543 | 2551.8437 | 3215.017 | 3284.5125 | 3307.9922 | 3082.5135 | 3337.1809 | 3375.4558 | 3392.2434 | 3063.7217 | 3590.8448 | 3687.0142 | 3702.3948 | 3587.3279 | 3956.3603 | 3888.4428 | 3902.9785 | 3350.8457
Ducted Variable Speed Heat Pump: 18 SEER, 9.8 HSPF | 2155.5627 | 2172.9484 | 2178.9981 | 2098.4194 | 2245.9864 | 2283.3304 | 2288.4612 | 2212.1086 | 2366.9312 | 2413.0519 | 2422.0942 | 2367.494 | 2505.6576 | 2555.7678 | 2562.4629 | 2496.082 | 3113.4036 | 3178.0422 | 3200.2431 | 2998.573 | 3231.2236 | 3266.5773 | 3282.4851 | 2981.5898 | 3455.999 | 3545.1911 | 3559.7259 | 3472.6471 | 3819.333 | 3762.5624 | 3776.3401 | 3260.9203
Ductless Variable Speed Heat Pump: 19 SEER, 11 HSPF | 1995.4369 | 2016.4409 | 2023.0941 | 1992.6776 | 2065.4546 | 2102.2111 | 2108.3281 | 2079.7883 | 2157.1092 | 2202.3057 | 2212.6933 | 2213.6272 | 2279.1626 | 2333.5933 | 2344.1679 | 2339.6614 | 2736.1541 | 2801.9238 | 2824.1545 | 2723.6276 | 2796.122 | 2824.5316 | 2838.5491 | 2655.342 | 3055.6226 | 3148.7141 | 3165.0676 | 3163.8489 | 3200.4799 | 3181.1277 | 3191.4197 | 2847.7033

## Proposed HP Usage Matrix (hidden)
Pre-1979 | CZ6 |  |  |  | CZ8 |  |  |  | CZ9 |  |  |  | CZ10 |  |  |  | CZ13 |  |  |  | CZ14 |  |  |  | CZ15 |  |  |  | CZ16
| kWh | Therms | kBtu | Tons CO2 | kWh | Therms | Btu | Tons CO2 | kWh | Therms | Btu | Tons CO2 | kWh | Therms | Btu | Tons CO2 | kWh | Therms | kBtu | Tons CO2 | kWh | Therms | kBtu | Tons CO2 | kWh | Therms | kBtu | Tons CO2 | kWh | Therms | kBtu | Tons CO2
Central Single Speed Heat Pump: 15 SEER, 8.7 HSPF | 6759.261 | 175.5199 | 40615.5302 | 2.8514 | 7236.4171 | 169.5746 | 41649.1255 | 2.9536 | 7872.5166 | 169.294 | 43791.524 | 3.1658 | 8607.4232 | 168.2522 | 46194.956 | 3.3765 | 10979.5364 | 168.2347 | 54287.1876 | 4.0669 | 11380.1219 | 172.4843 | 56078.9988 | 4.2074 | 13733.4698 | 134.0959 | 60270.1076 | 4.524 | 12166.8273 | 205.0764 | 62022.5551 | 4.5632
Ducted Variable Speed Heat Pump: 15 SEER, 8.5 HSPF | 6551.0242 | 175.52 | 39905.0107 | 2.7789 | 6879.5454 | 169.5779 | 40431.7602 | 2.839 | 7455.2957 | 169.2961 | 42368.1201 | 3.0319 | 8099.0566 | 168.2523 | 44460.3487 | 3.2091 | 10291.9272 | 168.2339 | 51940.8817 | 3.8388 | 10558.4121 | 172.4843 | 53275.2084 | 3.94 | 12320.9611 | 134.0959 | 55450.4296 | 4.0703 | 11647.0406 | 205.0757 | 60248.8985 | 4.4033
Ducted Variable Speed Heat Pump: 16 SEER, 8.8 HSPF | 6372.8878 | 175.52 | 39297.1842 | 2.7286 | 6677.093 | 169.5779 | 39740.9642 | 2.7815 | 7220.9887 | 169.2961 | 41568.6319 | 2.9635 | 7831.0836 | 168.2523 | 43545.9871 | 3.1313 | 9910.2315 | 168.2339 | 50638.4826 | 3.7282 | 10172.8743 | 172.4843 | 51959.6997 | 3.8289 | 11779.0751 | 134.0959 | 53601.4388 | 3.9237 | 11278.7888 | 205.0757 | 58992.3721 | 4.297
Ducted Variable Speed Heat Pump: 17 SEER, 9.4 HSPF | 6163.6511 | 175.52 | 38583.2392 | 2.668 | 6456.5725 | 169.5779 | 38988.5175 | 2.7181 | 6964.2026 | 169.2961 | 40692.4417 | 2.888 | 7535.8796 | 168.2523 | 42538.7098 | 3.0449 | 9480.8733 | 168.2339 | 49173.4523 | 3.6033 | 9713.8853 | 172.4843 | 50393.5648 | 3.6949 | 11276.6354 | 134.0959 | 51887.0441 | 3.7868 | 10701.617 | 205.0757 | 57022.981 | 4.1312
Ducted Variable Speed Heat Pump: 18 SEER, 9.8 HSPF | 6007.1672 | 175.52 | 38049.2942 | 2.6233 | 6284.2939 | 169.5779 | 38400.6787 | 2.6689 | 6764.312 | 169.2961 | 40010.3871 | 2.8295 | 7306.7774 | 168.2523 | 41756.981 | 2.9782 | 9151.6857 | 168.2339 | 48050.2181 | 3.5078 | 9373.2318 | 172.4843 | 49231.2075 | 3.5962 | 10843.7972 | 134.0959 | 50410.1398 | 3.6694 | 10331.5381 | 205.0757 | 55760.2198 | 4.0247
Ductless Variable Speed Heat Pump: 19 SEER, 11 HSPF | 5258.6636 | 175.5076 | 35494.0566 | 2.4164 | 5516.9228 | 169.5744 | 35781.9525 | 2.4626 | 5914.9407 | 169.2938 | 37111.9847 | 2.5976 | 6286.9917 | 168.249 | 38276.9986 | 2.6985 | 7744.451 | 168.2348 | 43248.6335 | 3.1338 | 7651.5924 | 172.4852 | 43356.8211 | 3.1069 | 9223.8764 | 134.0958 | 44882.7363 | 3.2826 | 8314.116 | 205.0843 | 48877.3537 | 3.4473
1979-1995 | CZ6 |  |  |  | CZ8 |  |  |  | CZ9 |  |  |  | CZ10 |  |  |  | CZ13 |  |  |  | CZ14 |  |  |  | CZ15 |  |  |  | CZ16
| kWh | Therms | kBtu | Tons CO2 | kWh | Therms | kBtu | Tons CO2 | kWh | Therms | kBtu | Tons CO2 | kWh | Therms | kBtu | Tons CO2 | kWh | Therms | kBtu | Tons CO2 | kWh | Therms | kBtu | Tons CO2 | kWh | Therms | kBtu | Tons CO2 | kWh | Therms | kBtu | Tons CO2
Central Single Speed Heat Pump: 15 SEER, 8.7 HSPF | 8211.9727 | 211.3745 | 49157.8551 | 3.45 | 8885.0837 | 204.3391 | 50751.0623 | 3.6008 | 9652.8972 | 204.144 | 53351.4348 | 3.8602 | 10584.6012 | 203.0536 | 56421.5019 | 4.1281 | 13624.8034 | 203.7286 | 66862.6001 | 5.0155 | 13932.7538 | 208.8432 | 68424.831 | 5.136 | 17358.9219 | 163.1444 | 75545.5111 | 5.6566 | 15000.9134 | 247.405 | 75925.7154 | 5.6178
Ducted Variable Speed Heat Pump: 15 SEER, 8.5 HSPF | 7977.9121 | 211.3749 | 48359.2393 | 3.3682 | 8470.2554 | 204.3391 | 49335.6074 | 3.4665 | 9153.7072 | 204.1443 | 51648.1647 | 3.6988 | 9987.0153 | 203.0536 | 54382.452 | 3.9288 | 12787.4622 | 203.7285 | 64005.4611 | 4.7342 | 13099.5027 | 208.8424 | 65581.5818 | 4.8613 | 15583.1909 | 163.1446 | 69486.4874 | 5.0878 | 14317.6663 | 247.407 | 73594.5792 | 5.4043
Ducted Variable Speed Heat Pump: 16 SEER, 8.8 HSPF | 7754.6833 | 211.3749 | 47597.5514 | 3.3055 | 8212.1612 | 204.3391 | 48454.954 | 3.3937 | 8857.4198 | 204.1443 | 50637.1906 | 3.6127 | 9646.9413 | 203.0536 | 53222.0721 | 3.8305 | 12301.3507 | 203.7285 | 62346.7808 | 4.5941 | 12606.4868 | 208.8424 | 63899.3427 | 4.7194 | 14882.3265 | 163.1446 | 67095.04 | 4.8997 | 13856.9984 | 247.407 | 72022.7158 | 5.2708
Ducted Variable Speed Heat Pump: 17 SEER, 9.4 HSPF | 7498.0402 | 211.3749 | 46721.8491 | 3.2314 | 7936.1438 | 204.3391 | 47513.1439 | 3.3147 | 8539.0023 | 204.1443 | 49550.7057 | 3.5195 | 9279.0535 | 203.0536 | 51966.7872 | 3.7233 | 11763.563 | 203.7285 | 60511.7736 | 4.4381 | 12033.6209 | 208.8424 | 61944.6441 | 4.5522 | 14237.1985 | 163.1446 | 64893.7729 | 4.7255 | 13142.128 | 247.407 | 69583.4778 | 5.0643
Ducted Variable Speed Heat Pump: 18 SEER, 9.8 HSPF | 7303.735 | 211.3749 | 46058.8528 | 3.1762 | 7718.1623 | 204.3391 | 46769.3606 | 3.2529 | 8288.2629 | 204.1443 | 48695.1475 | 3.4465 | 8990.4816 | 203.0536 | 50982.1396 | 3.6396 | 11347.2306 | 203.7285 | 59091.1892 | 4.3178 | 11602.5367 | 208.8424 | 60473.7244 | 4.4273 | 13678.8939 | 163.1446 | 62988.7591 | 4.5753 | 12681.477 | 247.407 | 68011.6722 | 4.931
Ductless Variable Speed Heat Pump: 19 SEER, 11 HSPF | 6328.0833 | 211.3739 | 42729.6921 | 2.9076 | 6645.8883 | 204.3386 | 43110.5633 | 2.9644 | 7119.0302 | 204.1437 | 44705.4984 | 3.1263 | 7675.8114 | 203.0469 | 46495.6316 | 3.2832 | 9329.4782 | 203.728 | 52206.2879 | 3.773 | 9226.4816 | 208.8433 | 52366.375 | 3.7526 | 11304.4879 | 163.1445 | 54886.9473 | 4.0008 | 9945.5409 | 247.3905 | 58674.624 | 4.1445
1996-2012 | CZ6 |  |  |  | CZ8 |  |  |  | CZ9 |  |  |  | CZ10 |  |  |  | CZ13 |  |  |  | CZ14 |  |  |  | CZ15 |  |  |  | CZ16
| kWh | Therms | kBtu | Tons CO2 | kWh | Therms | kBtu | Tons CO2 | kWh | Therms | kBtu | Tons CO2 | kWh | Therms | kBtu | Tons CO2 | kWh | Therms | kBtu | Tons CO2 | kWh | Therms | kBtu | Tons CO2 | kWh | Therms | kBtu | Tons CO2 | kWh | Therms | kBtu | Tons CO2
Central Single Speed Heat Pump: 15 SEER, 8.7 HSPF | 7613.0791 | 211.3738 | 47114.2755 | 3.2721 | 8296.5737 | 204.3363 | 48742.6982 | 3.4267 | 8882.2423 | 204.1422 | 50721.6744 | 3.6258 | 9655.5753 | 203.0448 | 53250.6551 | 3.8475 | 12157.9663 | 203.7166 | 61856.3475 | 4.5816 | 12333.4545 | 208.8299 | 62966.46 | 4.6631 | 15736.7111 | 163.1445 | 70010.3147 | 5.2165 | 12961.7717 | 247.4027 | 68967.6487 | 5.0225
Ducted Variable Speed Heat Pump: 15 SEER, 8.5 HSPF | 7270.6141 | 211.3741 | 45945.7667 | 3.1638 | 7887.1139 | 204.3363 | 47345.5657 | 3.296 | 8396.58 | 204.1423 | 49064.536 | 3.471 | 9110.0191 | 203.045 | 51389.1601 | 3.6684 | 11402.0296 | 203.7165 | 59276.9759 | 4.3303 | 11487.9641 | 208.8424 | 60082.781 | 4.3904 | 14132.9915 | 163.1446 | 64538.2058 | 4.7087 | 12739.182 | 247.4018 | 68208.0521 | 4.9482
Ducted Variable Speed Heat Pump: 16 SEER, 8.8 HSPF | 7087.1119 | 211.3741 | 45319.6314 | 3.1122 | 7662.8146 | 204.3363 | 46580.2252 | 3.233 | 8142.3112 | 204.1423 | 48196.9352 | 3.3975 | 8817.7136 | 203.045 | 50391.7729 | 3.5843 | 10988.327 | 203.7165 | 57865.3647 | 4.2112 | 11077.2003 | 208.8424 | 58681.1976 | 4.2723 | 13517.8187 | 163.1446 | 62439.1504 | 4.5428 | 12345.9547 | 247.4018 | 66866.3055 | 4.8344
Ducted Variable Speed Heat Pump: 17 SEER, 9.4 HSPF | 6880.2047 | 211.3741 | 44613.6351 | 3.0528 | 7427.0132 | 204.3363 | 45775.6378 | 3.1658 | 7876.9383 | 204.1423 | 47291.4458 | 3.3202 | 8510.1874 | 203.045 | 49342.4502 | 3.4949 | 10543.3443 | 203.7165 | 56347.0215 | 4.0824 | 10615.0025 | 208.8424 | 57104.1139 | 4.1376 | 12958.9119 | 163.1446 | 60532.0822 | 4.3915 | 11736.0595 | 247.4018 | 64785.2576 | 4.6583
Ducted Variable Speed Heat Pump: 18 SEER, 9.8 HSPF | 6721.7878 | 211.3741 | 44073.0945 | 3.0079 | 7238.8871 | 204.3363 | 45133.7251 | 3.1127 | 7664.299 | 204.1423 | 46565.8908 | 3.2586 | 8264.9474 | 203.045 | 48505.657 | 3.424 | 10193.1172 | 203.7165 | 55151.9975 | 3.9813 | 10260.6996 | 208.8424 | 55895.1829 | 4.0352 | 12471.2351 | 163.1446 | 58868.0603 | 4.2598 | 11342.9497 | 247.4018 | 63443.9122 | 4.5446
Ductless Variable Speed Heat Pump: 19 SEER, 11 HSPF | 6003.4537 | 211.3736 | 41621.984 | 2.8125 | 6337.7136 | 204.3334 | 42058.5084 | 2.872 | 6736.0246 | 204.1417 | 43398.4261 | 3.0079 | 7159.7507 | 203.0448 | 44734.5525 | 3.1243 | 8588.7243 | 203.7165 | 49677.5845 | 3.5531 | 8572.875 | 208.8264 | 50134.4886 | 3.5705 | 10591.9335 | 163.1445 | 52455.6081 | 3.8132 | 9020.9575 | 247.4 | 55520.7707 | 3.8767
2013 and later | CZ6 |  |  |  | CZ8 |  |  |  | CZ9 |  |  |  | CZ10 |  |  |  | CZ13 |  |  |  | CZ14 |  |  |  | CZ15 |  |  |  | CZ16
| kWh | Therms | kBtu | Tons CO2 | kWh | Therms | kBtu | Tons CO2 | kWh | Therms | kBtu | Tons CO2 | kWh | Therms | kBtu | Tons CO2 | kWh | Therms | kBtu | Tons CO2 | kWh | Therms | kBtu | Tons CO2 | kWh | Therms | kBtu | Tons CO2 | kWh | Therms | kBtu | Tons CO2
Central Single Speed Heat Pump: 15 SEER, 8.7 HSPF | 7999.8194 | 206.0911 | 47905.6121 | 3.4001 | 8474.8818 | 199.7711 | 48894.5979 | 3.5108 | 9249.8971 | 199.6961 | 51531.5557 | 3.7572 | 9980.0757 | 198.8146 | 53934.8705 | 3.9766 | 12691.4484 | 199.9099 | 63295.993 | 4.77 | 13150.152 | 204.5708 | 65327.2363 | 4.9211 | 15551.9104 | 163.388 | 69404.0962 | 5.3087 | 14727.3186 | 239.2262 | 74174.2967 | 5.4198
Ducted Variable Speed Heat Pump: 15 SEER, 8.5 HSPF | 7660.802 | 206.0911 | 46748.8372 | 3.2948 | 8044.6537 | 199.7711 | 47426.5995 | 3.3746 | 8768.9509 | 199.6961 | 49890.5001 | 3.6105 | 9415.9348 | 198.8146 | 52009.9429 | 3.7971 | 11944.2869 | 199.9099 | 60746.5735 | 4.5438 | 12253.2239 | 204.5708 | 62266.7922 | 4.6389 | 14096.891 | 163.388 | 64439.3662 | 4.8647 | 14161.6062 | 239.2262 | 72244.0068 | 5.2572
Ducted Variable Speed Heat Pump: 16 SEER, 8.8 HSPF | 7504.0942 | 206.0911 | 46214.1283 | 3.2475 | 7859.0502 | 199.7711 | 46793.2943 | 3.3185 | 8542.6148 | 199.6961 | 49118.2097 | 3.5408 | 9155.3083 | 198.8146 | 51120.6489 | 3.7174 | 11552.2561 | 199.9099 | 59408.9094 | 4.4252 | 11857.9427 | 204.5708 | 60918.0374 | 4.5212 | 13530.0898 | 163.388 | 62505.3612 | 4.702 | 13749.4944 | 239.2262 | 70837.8237 | 5.1394
Ducted Variable Speed Heat Pump: 17 SEER, 9.4 HSPF | 7306.2004 | 206.0911 | 45538.8871 | 3.1876 | 7648.189 | 199.7711 | 46073.8064 | 3.255 | 8286.8381 | 199.6961 | 48245.4636 | 3.4629 | 8860.7751 | 198.8146 | 50115.6603 | 3.6281 | 11099.4713 | 199.9099 | 57863.9442 | 4.2897 | 11369.769 | 204.5708 | 59252.3205 | 4.3762 | 13005.4159 | 163.388 | 60715.1004 | 4.551 | 13074.3309 | 239.2262 | 68534.071 | 4.9488
Ducted Variable Speed Heat Pump: 18 SEER, 9.8 HSPF | 7164.0863 | 206.0911 | 45053.9735 | 3.1446 | 7487.4474 | 199.7711 | 45525.3335 | 3.2064 | 8091.2581 | 199.6961 | 47578.1174 | 3.403 | 8635.5629 | 198.8146 | 49347.2046 | 3.5594 | 10757.5683 | 199.9099 | 56697.3233 | 4.1867 | 11014.8413 | 204.5708 | 58041.2574 | 4.2706 | 12552.9556 | 163.388 | 59171.2427 | 4.421 | 12650.7527 | 239.2262 | 67088.763 | 4.8284
Ductless Variable Speed Heat Pump: 19 SEER, 11 HSPF | 6627.223 | 206.0911 | 43222.1211 | 2.9893 | 6882.0415 | 199.7711 | 43459.6038 | 3.0349 | 7388.0705 | 199.6961 | 45178.7427 | 3.2017 | 7876.4144 | 198.8146 | 46756.8839 | 3.3474 | 9494.5067 | 199.9099 | 52387.5804 | 3.8319 | 9556.4834 | 204.5708 | 53065.1365 | 3.8422 | 11172.1129 | 163.388 | 54459.6144 | 4.0653 | 10686.8708 | 239.2262 | 60387.7232 | 4.2726

## Existing HP Cost Matrix (hidden)
Pre-1979 | CZ6 |  |  | CZ8 |  |  | CZ9 |  |  | CZ10 |  |  | CZ13 |  |  | CZ14 |  |  | CZ15 |  |  | CZ16
| Tiered | TOU-D-4-9PM | TOU-D-5-8PM | Tiered | TOU-D-4-9PM | TOU-D-5-8PM | Tiered | TOU-D-4-9PM | TOU-D-5-8PM | Tiered | TOU-D-4-9PM | TOU-D-5-8PM | Tiered | TOU-D-4-9PM | TOU-D-5-8PM | Tiered | TOU-D-4-9PM | TOU-D-5-8PM | Tiered | TOU-D-4-9PM | TOU-D-5-8PM | Tiered | TOU-D-4-9PM | TOU-D-5-8PM
No Cooling and No Heating | 1038.6882 | 1029.2278 | 1030.5502 | 1027.9356 | 1018.9254 | 1020.1724 | 1031.7066 | 1022.2945 | 1023.5487 | 1034.5484 | 1024.9847 | 1026.3446 | 1050.0139 | 1039.0359 | 1040.2876 | 1068.7853 | 1057.1351 | 1058.7889 | 983.7796 | 976.0917 | 977.3195 | 1174.0929 | 1159.1527 | 1160.8695
No Cooling with Wall Furnace | 1252.6924 | 1243.232 | 1244.5544 | 1203.1372 | 1194.1271 | 1195.374 | 1242.2114 | 1232.7993 | 1234.0535 | 1281.262 | 1271.6983 | 1273.0582 | 1472.4431 | 1461.4651 | 1462.7169 | 1592.0479 | 1580.3977 | 1582.0514 | 1080.2935 | 1072.6056 | 1073.8334 | 2176.3972 | 2161.457 | 2163.1738
No Cooling with 80 AFUE Furnace | 1232.9459 | 1222.5995 | 1224.0722 | 1187.167 | 1177.5369 | 1178.8907 | 1219.33 | 1209.0969 | 1210.4669 | 1248.6191 | 1238.1457 | 1239.6314 | 1414.019 | 1401.8506 | 1403.2337 | 1527.2313 | 1514.113 | 1516.0044 | 1067.0825 | 1059.121 | 1060.4031 | 2101.8706 | 2084.5382 | 2086.6144
Standard AC Window Unit and Wall Furnace | 2368.4517 | 2452.4318 | 2456.4557 | 2568.3835 | 2669.2193 | 2670.8771 | 2673.7314 | 2787.7561 | 2794.7246 | 2844.8327 | 2968.8402 | 2972.8588 | 3556.2996 | 3704.1752 | 3715.411 | 3657.7948 | 3792.797 | 3800.4217 | 4101.6609 | 4167.979 | 4155.8251 | 3334.1951 | 3437.5853 | 3454.0951
Gas Furnace Split System: 10 SEER, 80 AFUE Furnace | 2063.1342 | 2118.9372 | 2121.5438 | 2328.184 | 2409.139 | 2410.3958 | 2494.3061 | 2594.3638 | 2600.6273 | 2725.3987 | 2844.2142 | 2847.3528 | 3469.0441 | 3629.7871 | 3645.2324 | 3478.4382 | 3615.5585 | 3623.9394 | 5083.0585 | 5201.5934 | 5198.8562 | 2711.6079 | 2756.9781 | 2766.8443
Gas Furnace Split System: 12 SEER, 80 AFUE Furnace | 2016.264 | 2068.3679 | 2070.9284 | 2263.8433 | 2339.6997 | 2340.9692 | 2420.2796 | 2513.9125 | 2519.9143 | 2638.2068 | 2749.3385 | 2752.3766 | 3347.6225 | 3497.8712 | 3512.4793 | 3363.7921 | 3491.8919 | 3499.8817 | 4830.2882 | 4947.5262 | 4944.9328 | 2676.2894 | 2718.0968 | 2727.5457
Gas Furnace Split System: 13 SEER, 80 AFUE Furnace | 1911.3873 | 1955.7902 | 1957.9877 | 2120.5669 | 2186.6819 | 2187.9425 | 2260.3541 | 2342.9465 | 2348.6383 | 2443.7577 | 2541.1573 | 2544.2431 | 3083.0916 | 3218.1241 | 3232.8178 | 3117.8922 | 3232.6365 | 3240.9139 | 4257.908 | 4381.9538 | 4381.9265 | 2603.3365 | 2639.222 | 2648.2143
Gas Furnace Split System: 14 SEER, 80 AFUE Furnace | 1824.5321 | 1862.0102 | 1864.1521 | 2000.3712 | 2056.7595 | 2058.0515 | 2120.9272 | 2191.0701 | 2196.2387 | 2280.7112 | 2363.3273 | 2366.2013 | 2855.6818 | 2970.14 | 2983.0357 | 2903.699 | 3000.8647 | 3008.2777 | 3796.5267 | 3907.8568 | 3907.8235 | 2536.814 | 2565.8114 | 2573.9673
Gas Furnace Split System: 15 SEER, 80 AFUE Furnace | 1799.6986 | 1835.1979 | 1837.3239 | 1966.1247 | 2019.7444 | 2021.0454 | 2080.711 | 2147.2624 | 2152.2808 | 2233.8132 | 2312.1768 | 2314.9901 | 2789.902 | 2898.408 | 2910.7878 | 2842.8138 | 2934.9886 | 2942.1534 | 3664.2356 | 3772.0105 | 3771.9755 | 2517.4927 | 2544.4921 | 2552.408
Gas Furnace Split System: 16 SEER, 80 AFUE Furnace | 1773.654 | 1807.0783 | 1809.1876 | 1929.9923 | 1980.6889 | 1981.9994 | 2039.0955 | 2101.9321 | 2106.7929 | 2184.7205 | 2258.6329 | 2261.3823 | 2721.5509 | 2823.8733 | 2835.7114 | 2778.1249 | 2864.9892 | 2871.8935 | 3525.9953 | 3629.1193 | 3629.0824 | 2497.4934 | 2522.4215 | 2530.0854
1979-1995 | CZ6 |  |  | CZ8 |  |  | CZ9 |  |  | CZ10 |  |  | CZ13 |  |  | CZ14 |  |  | CZ15 |  |  | CZ16
| Tiered | TOU-D-4-9PM | TOU-D-5-8PM | Tiered | TOU-D-4-9PM | TOU-D-5-8PM | Tiered | TOU-D-4-9PM | TOU-D-5-8PM | Tiered | TOU-D-4-9PM | TOU-D-5-8PM | Tiered | TOU-D-4-9PM | TOU-D-5-8PM | Tiered | TOU-D-4-9PM | TOU-D-5-8PM | Tiered | TOU-D-4-9PM | TOU-D-5-8PM | Tiered | TOU-D-4-9PM | TOU-D-5-8PM
No Cooling and No Heating | 1237.1217 | 1228.2762 | 1229.8046 | 1231.7308 | 1224.0558 | 1225.5102 | 1221.9834 | 1212.6266 | 1214.0818 | 1224.5479 | 1214.988 | 1216.5854 | 1247.2661 | 1236.3501 | 1237.8137 | 1272.2986 | 1261.1959 | 1263.1472 | 1182.5023 | 1176.8794 | 1178.3183 | 1411.8953 | 1397.5497 | 1399.6657
No Cooling with Wall Furnace | 1477.8083 | 1468.9628 | 1470.4912 | 1432.2348 | 1424.5598 | 1426.0142 | 1460.8207 | 1451.4638 | 1452.919 | 1509.8368 | 1500.2769 | 1501.8743 | 1744.1612 | 1733.2452 | 1734.7088 | 1869.8904 | 1858.7878 | 1860.739 | 1285.6823 | 1280.0594 | 1281.4983 | 2623.1871 | 2608.8416 | 2610.9576
No Cooling with 80 AFUE Furnace | 1461.9856 | 1452.3685 | 1454.0775 | 1415.6204 | 1407.3652 | 1408.9511 | 1438.1741 | 1428.045 | 1429.6398 | 1477.4449 | 1467.0219 | 1468.7762 | 1686.613 | 1674.6228 | 1676.2496 | 1811.8368 | 1799.3821 | 1801.6425 | 1272.9455 | 1267.0472 | 1268.5491 | 2646.82 | 2629.8041 | 2632.4826
Standard AC Window Unit and Wall Furnace | 2797.0499 | 2895.5455 | 2900.1778 | 2955.9678 | 3065.466 | 3066.9496 | 3029.0073 | 3147.6899 | 3155.2275 | 3169.956 | 3294.1485 | 3299.1174 | 3897.9693 | 4033.2182 | 4040.2178 | 4006.0733 | 4131.7311 | 4136.3928 | 4075.0485 | 4107.9302 | 4092.2476 | 3963.7158 | 4082.1552 | 4101.163
Gas Furnace Split System: 10 SEER, 80 AFUE Furnace | 2592.3564 | 2671.7865 | 2674.7511 | 2954.577 | 3065.3699 | 3066.0143 | 3159.8533 | 3294.8841 | 3302.2815 | 3469.557 | 3628.6146 | 3631.7797 | 4459.0805 | 4673.7595 | 4692.6934 | 4460.3891 | 4617.6244 | 4627.6484 | 6685.3364 | 6786.7243 | 6780.7359 | 3544.696 | 3617.9086 | 3631.6798
Gas Furnace Split System: 12 SEER, 80 AFUE Furnace | 2530.8112 | 2605.4674 | 2608.3818 | 2869.7687 | 2974.0336 | 2974.7388 | 3062.2405 | 3189.0153 | 3196.1022 | 3355.0394 | 3504.281 | 3507.3588 | 4298.6151 | 4499.8135 | 4517.72 | 4294.266 | 4456.0233 | 4465.5756 | 6350.8321 | 6454.4308 | 6448.7566 | 3494.4472 | 3562.6876 | 3575.8662
Gas Furnace Split System: 13 SEER, 80 AFUE Furnace | 2385.7086 | 2449.9602 | 2452.4044 | 2673.419 | 2764.7537 | 2765.4172 | 2843.6241 | 2955.6392 | 2962.2811 | 3092.12 | 3223.2888 | 3226.4009 | 3938.9879 | 4119.7189 | 4137.5267 | 3949.7039 | 4103.9673 | 4113.7958 | 5580.3988 | 5699.306 | 5697.0642 | 3389.4481 | 3449.5168 | 3462.0062
Gas Furnace Split System: 14 SEER, 80 AFUE Furnace | 2271.7331 | 2327.0282 | 2329.4214 | 2516.2721 | 2595.2452 | 2596.0429 | 2661.6609 | 2757.8346 | 2763.8664 | 2879.3619 | 2991.7548 | 2994.6845 | 3640.9658 | 3795.5043 | 3811.1249 | 3670.0955 | 3802.1442 | 3810.9374 | 4970.0499 | 5085.0053 | 5083.0176 | 3295.1515 | 3345.6137 | 3356.9235
Gas Furnace Split System: 15 SEER, 80 AFUE Furnace | 2238.7927 | 2291.4961 | 2293.8746 | 2471.397 | 2546.843 | 2547.6792 | 2609.1163 | 2700.7138 | 2706.5705 | 2818.201 | 2925.1961 | 2928.0734 | 3555.0659 | 3702.0533 | 3717.0464 | 3589.7179 | 3715.3788 | 3723.875 | 4795.1807 | 4908.9579 | 4907.0431 | 3268.018 | 3315.7166 | 3326.688
Gas Furnace Split System: 16 SEER, 80 AFUE Furnace | 2204.4724 | 2254.4791 | 2256.8421 | 2423.8002 | 2495.4987 | 2496.3754 | 2554.4436 | 2641.2822 | 2646.9551 | 2753.9084 | 2855.229 | 2858.0513 | 3465.2795 | 3604.3758 | 3618.7099 | 3504.8763 | 3623.789 | 3631.9732 | 4610.7043 | 4723.5602 | 4721.722 | 3239.6875 | 3284.4992 | 3295.1152
1996-2012 | CZ6 |  |  | CZ8 |  |  | CZ9 |  |  | CZ10 |  |  | CZ13 |  |  | CZ14 |  |  | CZ15 |  |  | CZ16
| Tiered | TOU-D-4-9PM | TOU-D-5-8PM | Tiered | TOU-D-4-9PM | TOU-D-5-8PM | Tiered | TOU-D-4-9PM | TOU-D-5-8PM | Tiered | TOU-D-4-9PM | TOU-D-5-8PM | Tiered | TOU-D-4-9PM | TOU-D-5-8PM | Tiered | TOU-D-4-9PM | TOU-D-5-8PM | Tiered | TOU-D-4-9PM | TOU-D-5-8PM | Tiered | TOU-D-4-9PM | TOU-D-5-8PM
No Cooling and No Heating | 1238.8821 | 1230.8049 | 1232.2115 | 1234.667 | 1227.5766 | 1228.9437 | 1221.6586 | 1213.1086 | 1214.448 | 1222.9454 | 1214.2587 | 1215.7497 | 1240.1612 | 1230.3445 | 1231.6788 | 1260.4748 | 1250.8869 | 1252.6019 | 1184.9602 | 1179.9196 | 1181.2842 | 1390.2935 | 1377.6294 | 1379.615
No Cooling with Wall Furnace | 1430.0839 | 1422.0067 | 1423.4133 | 1398.5873 | 1391.4969 | 1392.864 | 1395.9398 | 1387.3898 | 1388.7292 | 1429.1909 | 1420.5042 | 1421.9952 | 1601.5636 | 1591.747 | 1593.0813 | 1683.1385 | 1673.5505 | 1675.2655 | 1248.145 | 1243.1044 | 1244.469 | 2371.4107 | 2358.7467 | 2360.7323
No Cooling with 80 AFUE Furnace | 1412.5157 | 1403.9361 | 1405.4679 | 1382.627 | 1375.1207 | 1376.5843 | 1377.5886 | 1368.555 | 1369.9923 | 1404.7116 | 1395.4567 | 1397.0629 | 1556.6661 | 1546.1467 | 1547.6072 | 1636.7497 | 1626.259 | 1628.1956 | 1239.8983 | 1234.6985 | 1236.104 | 2334.8587 | 2320.5303 | 2322.9697
Standard AC Window Unit and Wall Furnace | 2636.7083 | 2719.5018 | 2724.2535 | 2873.7289 | 2968.8721 | 2970.605 | 2963.5035 | 3070.8832 | 3078.4053 | 3120.1256 | 3235.9957 | 3240.5423 | 3826.458 | 3960.2663 | 3970.8494 | 3868.1591 | 3994.603 | 4002.8012 | 4524.0673 | 4545.044 | 4530.2665 | 3508.8639 | 3603.7109 | 3620.8524
Gas Furnace Split System: 10 SEER, 80 AFUE Furnace | 2443.0979 | 2511.1331 | 2514.6798 | 2786.1365 | 2877.9587 | 2879.3516 | 2953.4464 | 3065.5756 | 3073.108 | 3206.645 | 3338.5907 | 3342.7912 | 4031.9204 | 4207.6238 | 4225.3078 | 3965.7465 | 4119.2693 | 4130.5137 | 6011.4225 | 6095.755 | 6094.4165 | 3103.1699 | 3163.1011 | 3175.6637
Gas Furnace Split System: 12 SEER, 80 AFUE Furnace | 2386.7804 | 2450.6706 | 2454.1223 | 2709.018 | 2795.3753 | 2796.7783 | 2863.7637 | 2968.9021 | 2976.1014 | 3102.5925 | 3226.2356 | 3230.2779 | 3888.203 | 4052.6721 | 4069.3744 | 3830.6616 | 3975.7625 | 3986.4496 | 5716.1666 | 5800.5529 | 5799.2576 | 3060.1826 | 3115.9991 | 3128.0187
Gas Furnace Split System: 13 SEER, 80 AFUE Furnace | 2246.0288 | 2300.5973 | 2303.7142 | 2521.119 | 2596.4585 | 2597.9803 | 2655.318 | 2748.0604 | 2754.9735 | 2856.6274 | 2965.1749 | 2969.3414 | 3560.2311 | 3707.9355 | 3724.6335 | 3528.192 | 3658.5635 | 3669.4484 | 5037.6172 | 5137.9945 | 5139.5635 | 2956.8582 | 3004.6688 | 3015.9727
Gas Furnace Split System: 14 SEER, 80 AFUE Furnace | 2142.8816 | 2189.7262 | 2192.68 | 2378.8468 | 2443.8178 | 2445.3494 | 2489.5004 | 2568.8614 | 2575.0997 | 2664.6878 | 2757.3835 | 2761.204 | 3293.7493 | 3419.5769 | 3434.1841 | 3279.3333 | 3390.6366 | 3400.3058 | 4493.5136 | 4592.5293 | 4593.8354 | 2877.184 | 2917.1375 | 2927.3696
Gas Furnace Split System: 15 SEER, 80 AFUE Furnace | 2113.3469 | 2157.981 | 2160.888 | 2338.1569 | 2400.1651 | 2401.6995 | 2441.7798 | 2517.2881 | 2523.3328 | 2609.4767 | 2697.6115 | 2701.3326 | 3217.8092 | 3337.4078 | 3351.415 | 3207.945 | 3313.7788 | 3323.0991 | 4337.728 | 4436.2564 | 4437.4872 | 2854.2901 | 2891.9862 | 2901.9108
Gas Furnace Split System: 16 SEER, 80 AFUE Furnace | 2082.1202 | 2124.4134 | 2127.2713 | 2295.2422 | 2354.1219 | 2355.6592 | 2391.8564 | 2463.3363 | 2469.1777 | 2552.0477 | 2635.4434 | 2639.0603 | 3137.3007 | 3250.2878 | 3263.665 | 3133.2549 | 3233.3702 | 3242.3243 | 4173.958 | 4272.0441 | 4273.1957 | 2830.2141 | 2865.5364 | 2875.1381
2013 and later | CZ6 |  |  | CZ8 |  |  | CZ9 |  |  | CZ10 |  |  | CZ13 |  |  | CZ14 |  |  | CZ15 |  |  | CZ16
| Tiered | TOU-D-4-9PM | TOU-D-5-8PM | Tiered | TOU-D-4-9PM | TOU-D-5-8PM | Tiered | TOU-D-4-9PM | TOU-D-5-8PM | Tiered | TOU-D-4-9PM | TOU-D-5-8PM | Tiered | TOU-D-4-9PM | TOU-D-5-8PM | Tiered | TOU-D-4-9PM | TOU-D-5-8PM | Tiered | TOU-D-4-9PM | TOU-D-5-8PM | Tiered | TOU-D-4-9PM | TOU-D-5-8PM
No Cooling and No Heating | 1450.6141 | 1443.0822 | 1443.9584 | 1446.5384 | 1440.3888 | 1441.196 | 1425.3397 | 1416.3003 | 1417.0855 | 1425.786 | 1416.4818 | 1417.4295 | 1452.6196 | 1441.6695 | 1442.4393 | 1490.7724 | 1480.4465 | 1481.6762 | 1399.9979 | 1396.227 | 1397.0509 | 1635.4099 | 1621.6592 | 1622.889
No Cooling with Wall Furnace | 1750.6929 | 1743.1609 | 1744.0371 | 1691.4144 | 1685.2648 | 1686.0721 | 1717.1793 | 1708.1399 | 1708.925 | 1753.4383 | 1744.1341 | 1745.0818 | 2023.5872 | 2012.6372 | 2013.407 | 2196.9945 | 2186.6685 | 2187.8982 | 1514.8781 | 1511.1071 | 1511.9311 | 3008.8189 | 2995.0682 | 2996.298
No Cooling with 80 AFUE Furnace | 1703.0925 | 1694.9245 | 1695.9275 | 1652.4436 | 1645.7535 | 1646.6539 | 1669.3902 | 1659.7307 | 1660.6118 | 1697.3123 | 1687.3243 | 1688.3847 | 1926.9162 | 1915.0941 | 1915.9803 | 2085.9523 | 2074.4641 | 2075.8985 | 1493.5171 | 1489.5032 | 1490.3714 | 2827.741 | 2812.1692 | 2813.6925
Standard AC Window Unit and Wall Furnace | 2684.1165 | 2776.9733 | 2786.0678 | 2904.7064 | 3019.0378 | 3026.3711 | 3065.688 | 3188.5469 | 3199.2075 | 3248.3196 | 3386.8015 | 3394.9253 | 4089.1164 | 4241.1179 | 4254.7876 | 4217.8231 | 4363.3095 | 4373.4466 | 4638.9953 | 4684.9316 | 4675.3673 | 3941.2597 | 4035.6732 | 4049.5357
Gas Furnace Split System: 10 SEER, 80 AFUE Furnace | 2394.9769 | 2461.7969 | 2469.0765 | 2674.32 | 2771.7828 | 2778.7554 | 2882.5374 | 2996.2336 | 3006.566 | 3117.5492 | 3255.2559 | 3263.6506 | 3967.6635 | 4136.9389 | 4157.567 | 3984.8943 | 4137.971 | 4152.0998 | 5731.2865 | 5856.5409 | 5863.4197 | 3321.004 | 3363.9332 | 3372.7354
Gas Furnace Split System: 12 SEER, 80 AFUE Furnace | 2357.8125 | 2420.6501 | 2427.6139 | 2618.3433 | 2710.1366 | 2716.7957 | 2813.9592 | 2920.694 | 2930.5128 | 3035.5105 | 3164.6916 | 3172.6732 | 3849.6581 | 4008.197 | 4027.6942 | 3876.2498 | 4019.7724 | 4033.1675 | 5468.0896 | 5590.9967 | 5597.4968 | 3293.2755 | 3332.97 | 3341.3969
Gas Furnace Split System: 13 SEER, 80 AFUE Furnace | 2271.7725 | 2326.6667 | 2333.0925 | 2493.464 | 2575.3341 | 2581.8462 | 2668.9894 | 2765.3333 | 2775.0193 | 2861.7489 | 2977.9502 | 2986.0456 | 3606.6332 | 3752.495 | 3772.2507 | 3653.1678 | 3785.073 | 3798.9022 | 4924.6333 | 5060.5485 | 5069.3044 | 3231.4504 | 3265.6325 | 3273.7862
Gas Furnace Split System: 14 SEER, 80 AFUE Furnace | 2202.3504 | 2249.6494 | 2255.4633 | 2389.0462 | 2460.0034 | 2465.8643 | 2539.7094 | 2622.4043 | 2631.0096 | 2708.3797 | 2808.0142 | 2815.2174 | 3383.4918 | 3507.904 | 3525.2017 | 3447.7066 | 3560.553 | 3572.7624 | 4430.0778 | 4559.5084 | 4567.162 | 3179.9907 | 3207.9531 | 3215.3354
Gas Furnace Split System: 15 SEER, 80 AFUE Furnace | 2182.406 | 2227.5234 | 2233.1617 | 2359.3235 | 2427.1713 | 2432.8454 | 2502.9445 | 2581.7534 | 2590.0487 | 2664.1557 | 2759.0166 | 2765.9637 | 3319.7865 | 3438.0738 | 3454.666 | 3388.5286 | 3495.8857 | 3507.6303 | 4288.5109 | 4415.3464 | 4422.6838 | 3165.0555 | 3191.2177 | 3198.3786
Gas Furnace Split System: 16 SEER, 80 AFUE Furnace | 2161.8863 | 2204.752 | 2210.2059 | 2327.7564 | 2392.3064 | 2397.7842 | 2463.6965 | 2538.3659 | 2546.3355 | 2617.8752 | 2707.7382 | 2714.4164 | 3252.862 | 3364.715 | 3380.5667 | 3326.6352 | 3428.251 | 3439.5075 | 4142.134 | 4264.2191 | 4271.2243 | 3149.5202 | 3173.8056 | 3180.7341
No Cooling and No Heating
No Cooling with Wall Furnace
No Cooling with 80 AFUE Furnace
Standard AC Window Unit and Wall Furnace
Gas Furnace Split System: 10 SEER, 80 AFUE Furnace
Gas Furnace Split System: 12 SEER, 80 AFUE Furnace
Gas Furnace Split System: 13 SEER, 80 AFUE Furnace
Gas Furnace Split System: 14 SEER, 80 AFUE Furnace
Gas Furnace Split System: 15 SEER, 80 AFUE Furnace
Gas Furnace Split System: 16 SEER, 80 AFUE Furnace

## Existing HP Usage Matrix (hidden)
Pre-1979 | CZ6 |  |  |  | CZ8 |  |  |  | CZ9 |  |  |  | CZ10 |  |  |  | CZ13 |  |  |  | CZ14 |  |  |  | CZ15 |  |  |  | CZ16
| kWh | Therms | kBtu | Tons CO2 | kWh | Therms | kBtu | Tons CO2 | kWh | Therms | kBtu | Tons CO2 | kWh | Therms | kBtu | Tons CO2 | kWh | Therms | kBtu | Tons CO2 | kWh | Therms | kBtu | Tons CO2 | kWh | Therms | kBtu | Tons CO2 | kWh | Therms | kBtu | Tons CO2
No Cooling and No Heating | 3365.4667 | 175.517 | 29035.1414 | 1.8707 | 3348.5475 | 169.5745 | 28383.1604 | 1.833 | 3366.7277 | 169.2938 | 28417.1251 | 1.8365 | 3383.9384 | 168.249 | 28371.3731 | 1.8362 | 3450.6069 | 168.2348 | 28597.4379 | 1.8545 | 3511.9169 | 172.4852 | 29231.6705 | 1.8975 | 3309.435 | 134.0958 | 24701.8374 | 1.6298 | 3794.406 | 205.0843 | 33455.4762 | 2.1498
No Cooling with Wall Furnace | 3365.4667 | 370.4846 | 48531.9083 | 2.9248 | 3348.5475 | 333.5701 | 44782.7214 | 2.7196 | 3366.7277 | 362.6863 | 47756.3791 | 2.8821 | 3383.9384 | 391.8901 | 50735.4814 | 3.0453 | 3450.6069 | 516.2814 | 63402.0986 | 3.7362 | 3511.9169 | 594.299 | 71413.0568 | 4.1781 | 3309.435 | 225.5878 | 33851.0316 | 2.1244 | 3794.406 | 1018.9281 | 114839.8517 | 6.5498
No Cooling with 80 AFUE Furnace | 3406.9006 | 346.4434 | 46269.1618 | 2.8076 | 3381.961 | 310.8756 | 42627.2854 | 2.607 | 3406.5369 | 335.4492 | 45168.5026 | 2.7467 | 3428.4825 | 357.5988 | 47458.3448 | 2.8732 | 3515.9617 | 461.9504 | 58191.991 | 3.4616 | 3600.8546 | 532.5061 | 65537.2292 | 3.8707 | 3326.0004 | 208.6151 | 32210.2839 | 2.0378 | 4012.5687 | 926.1718 | 106308.6291 | 6.1105
Standard AC Window Unit and Wall Furnace | 7224.6563 | 370.4846 | 61700.0038 | 3.9948 | 8074.7287 | 333.5701 | 60909.1133 | 4.055 | 8436.3556 | 362.6863 | 65054.6591 | 4.3634 | 8981.6628 | 391.8901 | 69835.7008 | 4.6749 | 10880.6559 | 516.2814 | 88754.4658 | 5.8904 | 10774.8056 | 594.299 | 96195.0498 | 6.2478 | 14441.2241 | 225.5878 | 71834.2543 | 5.1481 | 7841.7851 | 1018.9281 | 128650.0759 | 7.7743
Gas Furnace Split System: 10 SEER, 80 AFUE Furnace | 6307.8412 | 346.4434 | 56167.5773 | 3.6045 | 7356.0402 | 310.8756 | 56187.4001 | 3.7246 | 7951.2259 | 335.4492 | 60675.618 | 4.0727 | 8733.7604 | 357.5988 | 65560.6958 | 4.4193 | 10847.354 | 461.9504 | 83207.7279 | 5.6036 | 10476.0704 | 532.5061 | 88996.4283 | 5.8405 | 17675.2708 | 208.6151 | 81172.0035 | 5.9875 | 6223.4098 | 926.1718 | 113852.3282 | 6.7764
Gas Furnace Split System: 12 SEER, 80 AFUE Furnace | 6151.8651 | 346.4434 | 55635.365 | 3.5617 | 7140.5832 | 310.8756 | 55452.2308 | 3.664 | 7702.1812 | 335.4492 | 59825.8423 | 3.9999 | 8440.4263 | 357.5988 | 64559.7986 | 4.3337 | 10439.498 | 461.9504 | 81816.066 | 5.4841 | 10093.0146 | 532.5061 | 87689.3882 | 5.7306 | 16861.417 | 208.6151 | 78395.0204 | 5.7627 | 6105.2172 | 926.1718 | 113449.0387 | 6.7408
Gas Furnace Split System: 13 SEER, 80 AFUE Furnace | 5800.5273 | 346.4434 | 54436.5485 | 3.4667 | 6659.8653 | 310.8815 | 53812.5421 | 3.5318 | 7166.5436 | 335.4496 | 57998.2139 | 3.8483 | 7790.2587 | 357.6079 | 62342.2428 | 4.1493 | 9552.9236 | 461.9596 | 78791.8723 | 5.2339 | 9268.1563 | 532.5166 | 84875.9046 | 5.5013 | 15022.544 | 208.6221 | 72121.2311 | 5.2686 | 5860.6213 | 926.1728 | 112614.5377 | 6.6693
Gas Furnace Split System: 14 SEER, 80 AFUE Furnace | 5509.7179 | 346.4434 | 53444.2661 | 3.3868 | 6257.8701 | 310.8815 | 52440.8782 | 3.4184 | 6699.8262 | 335.4496 | 56405.7088 | 3.7114 | 7243.4173 | 357.6079 | 60476.3433 | 3.9891 | 8790.8351 | 461.9596 | 76191.5197 | 5.0093 | 8551.5423 | 532.5166 | 82430.7174 | 5.2948 | 13514.0709 | 208.6221 | 66974.1095 | 4.8504 | 5637.4863 | 926.1728 | 111853.17 | 6.6019
Gas Furnace Split System: 15 SEER, 80 AFUE Furnace | 5426.2717 | 346.4434 | 53159.5359 | 3.3639 | 6142.5199 | 310.8815 | 52047.2873 | 3.3859 | 6565.9043 | 335.4496 | 55948.7483 | 3.6721 | 7086.5044 | 357.6079 | 59940.9345 | 3.9431 | 8572.1582 | 461.9596 | 75445.3634 | 4.9449 | 8345.9143 | 532.5166 | 81729.0857 | 5.2355 | 13081.2235 | 208.6221 | 65497.1739 | 4.7304 | 5573.4593 | 926.1728 | 111634.7009 | 6.5826
Gas Furnace Split System: 16 SEER, 80 AFUE Furnace | 5338.6535 | 346.4434 | 52860.5702 | 3.3398 | 6021.4024 | 310.8815 | 51634.0174 | 3.3517 | 6425.2865 | 335.4496 | 55468.9408 | 3.6308 | 6921.7456 | 357.6079 | 59378.7547 | 3.8949 | 8342.5475 | 461.9596 | 74661.8997 | 4.8773 | 8130.0049 | 532.5166 | 80992.3726 | 5.1733 | 12626.7336 | 208.6221 | 63946.3905 | 4.6043 | 5506.2306 | 926.1728 | 111405.3069 | 6.5622
1979-1995 | CZ6 |  |  |  | CZ8 |  |  |  | CZ9 |  |  |  | CZ10 |  |  |  | CZ13 |  |  |  | CZ14 |  |  |  | CZ15 |  |  |  | CZ16
| kWh | Therms | kBtu | Tons CO2 | kWh | Therms | kBtu | Tons CO2 | kWh | Therms | kBtu | Tons CO2 | kWh | Therms | kBtu | Tons CO2 | kWh | Therms | kBtu | Tons CO2 | kWh | Therms | kBtu | Tons CO2 | kWh | Therms | kBtu | Tons CO2 | kWh | Therms | kBtu | Tons CO2
No Cooling and No Heating | 4001.5533 | 211.3725 | 34791.1148 | 2.2396 | 3984.222 | 204.3387 | 34028.5905 | 2.1958 | 4003.042 | 204.1439 | 34073.3291 | 2.1999 | 4024.0059 | 203.0469 | 34035.159 | 2.2005 | 4103.4639 | 203.728 | 34374.3959 | 2.2263 | 4165.2049 | 208.8433 | 35096.5874 | 2.2749 | 3938.7966 | 163.1446 | 29754.1871 | 1.9597 | 4512.2198 | 247.3905 | 40135.3759 | 2.5775
No Cooling with Wall Furnace | 4001.5533 | 425.0284 | 56156.7048 | 3.3947 | 3984.222 | 386.2678 | 52221.4985 | 3.1794 | 4003.042 | 416.264 | 55285.3386 | 3.3468 | 4024.0059 | 452.0762 | 58938.0864 | 3.5469 | 4103.4639 | 600.7608 | 74077.6769 | 4.3729 | 4165.2049 | 676.3596 | 81848.2229 | 4.8025 | 3938.7966 | 260.9558 | 39535.3045 | 2.4885 | 4512.2198 | 1200.9586 | 135492.1864 | 7.7329
No Cooling with 80 AFUE Furnace | 4048.999 | 401.61 | 53976.754 | 3.2828 | 4023.0853 | 363.3421 | 50061.5364 | 3.0672 | 4048.8799 | 389.1708 | 52732.4212 | 3.2141 | 4076.0172 | 416.9781 | 55605.753 | 3.3728 | 4181.3789 | 543.4911 | 68616.5626 | 4.0863 | 4269.0051 | 614.519 | 76018.339 | 4.4996 | 3957.1775 | 243.7012 | 37872.5682 | 2.4009 | 4824.5937 | 1153.8884 | 131851.0281 | 7.5682
Standard AC Window Unit and Wall Furnace | 8479.6944 | 425.0284 | 71436.7489 | 4.6268 | 9171.6092 | 386.2678 | 69921.59 | 4.6313 | 9466.9015 | 416.264 | 73928.7922 | 4.9272 | 9869.6442 | 452.0762 | 78884.2228 | 5.2333 | 11693.4677 | 600.7608 | 99975.8325 | 6.5459 | 11588.324 | 676.3596 | 107176.9447 | 6.8964 | 14227.8068 | 260.9558 | 74642.8479 | 5.247 | 9132.498 | 1200.9586 | 151257.2225 | 9.1201
Gas Furnace Split System: 10 SEER, 80 AFUE Furnace | 7894.7033 | 401.61 | 67098.8353 | 4.3337 | 9261.9305 | 363.3421 | 67937.2099 | 4.5302 | 10027.1369 | 389.1708 | 73131.0709 | 4.9462 | 11033.8251 | 416.9781 | 79346.7675 | 5.3873 | 13841.8904 | 543.4911 | 101579.5804 | 6.8882 | 13319.6949 | 614.519 | 106900.5597 | 7.0754 | 22672.8112 | 243.7012 | 101732.9308 | 7.517 | 7962.2516 | 1153.8884 | 142557.1561 | 8.5073
Gas Furnace Split System: 12 SEER, 80 AFUE Furnace | 7688.0049 | 401.61 | 66393.5516 | 4.2773 | 8978.0228 | 363.3421 | 66968.4768 | 4.4509 | 9699.7358 | 389.1708 | 72013.9325 | 4.8512 | 10649.3552 | 416.9781 | 78034.9023 | 5.2758 | 13304.7679 | 543.4911 | 99746.8433 | 6.7319 | 12815.7304 | 614.519 | 105180.9621 | 6.9318 | 21611.9424 | 243.7012 | 98113.0979 | 7.2259 | 7794.5143 | 1153.8884 | 141984.813 | 8.4571
Gas Furnace Split System: 13 SEER, 80 AFUE Furnace | 7202.2521 | 401.6085 | 64735.9417 | 4.1466 | 8320.3259 | 363.3464 | 64724.7612 | 4.2711 | 8967.6442 | 389.1704 | 69515.9005 | 4.6451 | 9766.9222 | 416.9862 | 75024.7309 | 5.0268 | 12098.8407 | 543.4999 | 95632.9281 | 6.3931 | 11696.396 | 614.5269 | 101362.4335 | 6.6221 | 19151.0126 | 243.707 | 89716.6371 | 6.5678 | 7442.5319 | 1153.8872 | 140783.6784 | 8.3553
Gas Furnace Split System: 14 SEER, 80 AFUE Furnace | 6819.3197 | 401.6085 | 63429.3228 | 4.0419 | 7793.5853 | 363.3464 | 62927.4487 | 4.1236 | 8357.5346 | 389.1704 | 67434.1212 | 4.4674 | 9053.9564 | 416.9862 | 72591.9916 | 4.8193 | 11100.0421 | 543.4999 | 92224.8874 | 6.1011 | 10757.8777 | 614.5269 | 98160.0774 | 6.3535 | 17192.8895 | 243.707 | 83035.2469 | 6.0286 | 7126.4407 | 1153.8872 | 139705.131 | 8.2603
Gas Furnace Split System: 15 SEER, 80 AFUE Furnace | 6709.4396 | 401.6085 | 63054.3966 | 4.0119 | 7642.4401 | 363.3464 | 62411.7201 | 4.0812 | 8182.4677 | 389.1704 | 66836.7683 | 4.4164 | 8849.3747 | 416.9862 | 71893.9303 | 4.7597 | 10813.4424 | 543.4999 | 91246.9689 | 6.0172 | 10488.5753 | 614.5269 | 97241.1799 | 6.2764 | 16631.0179 | 243.707 | 81118.0625 | 5.8739 | 7035.74 | 1153.8872 | 139395.6473 | 8.233
Gas Furnace Split System: 16 SEER, 80 AFUE Furnace | 6594.0655 | 401.6085 | 62660.724 | 3.9803 | 7483.7377 | 363.3464 | 61870.2053 | 4.0368 | 7998.6469 | 389.1704 | 66209.5459 | 4.3628 | 8634.5644 | 416.9862 | 71160.9676 | 4.6972 | 10512.5134 | 543.4999 | 90220.157 | 5.9292 | 10205.8078 | 614.5269 | 96276.3377 | 6.1954 | 16041.053 | 243.707 | 79105.0195 | 5.7115 | 6940.5044 | 1153.8872 | 139070.6903 | 8.2044
1996-2012 | CZ6 |  |  |  | CZ8 |  |  |  | CZ9 |  |  |  | CZ10 |  |  |  | CZ13 |  |  |  | CZ14 |  |  |  | CZ15 |  |  |  | CZ16
| kWh | Therms | kBtu | Tons CO2 | kWh | Therms | kBtu | Tons CO2 | kWh | Therms | kBtu | Tons CO2 | kWh | Therms | kBtu | Tons CO2 | kWh | Therms | kBtu | Tons CO2 | kWh | Therms | kBtu | Tons CO2 | kWh | Therms | kBtu | Tons CO2 | kWh | Therms | kBtu | Tons CO2
No Cooling and No Heating | 4008.6165 | 211.3736 | 34815.3202 | 2.2407 | 3996.2302 | 204.3334 | 34069.0381 | 2.1986 | 4002.3463 | 204.1417 | 34070.7352 | 2.199 | 4018.3307 | 203.0448 | 34015.588 | 2.1983 | 4078.1138 | 203.7166 | 34286.7511 | 2.218 | 4121.8691 | 208.8264 | 34947.0313 | 2.2609 | 3949.0571 | 163.1445 | 29789.189 | 1.9619 | 4437.0935 | 247.4006 | 39880.0422 | 2.5553
No Cooling with Wall Furnace | 4008.6165 | 380.846 | 51762.5624 | 3.157 | 3996.2302 | 351.1242 | 48748.1121 | 2.9922 | 4002.3463 | 359.042 | 49560.7648 | 3.0365 | 4018.3307 | 386.1086 | 52321.9676 | 3.1881 | 4078.1138 | 498.0759 | 63722.6868 | 3.8095 | 4121.8691 | 552.0743 | 69271.8273 | 4.1166 | 3949.0571 | 223.0416 | 35778.8951 | 2.2857 | 4437.0935 | 1039.3527 | 119075.2517 | 6.8369
No Cooling with 80 AFUE Furnace | 4042.7777 | 358.2564 | 49620.1667 | 3.0454 | 4025.5184 | 330.4889 | 46784.5179 | 2.8895 | 4033.9265 | 337.1342 | 47477.7409 | 2.9275 | 4054.7731 | 358.4573 | 49681.1833 | 3.0496 | 4133.5416 | 452.9133 | 59395.5534 | 3.5816 | 4194.6328 | 502.8826 | 64600.9358 | 3.8728 | 3960.0855 | 212.0864 | 34721.0061 | 2.2299 | 4664.9953 | 966.7407 | 112591.687 | 6.5097
Standard AC Window Unit and Wall Furnace | 8108.4619 | 380.846 | 65751.809 | 4.2852 | 9019.423 | 351.1242 | 65887.9494 | 4.3951 | 9462.889 | 359.042 | 68192.901 | 4.6105 | 9967.794 | 386.1086 | 72622.369 | 4.8957 | 11905.2812 | 498.0759 | 90430.0777 | 6.059 | 11709.1793 | 552.0743 | 95160.7916 | 6.2669 | 15776.5572 | 223.0416 | 76135.9813 | 5.4801 | 8377.2785 | 1039.3527 | 132519.7146 | 8.0187
Gas Furnace Split System: 10 SEER, 80 AFUE Furnace | 7552.0798 | 358.2564 | 61594.3967 | 4.0067 | 8809.1476 | 330.4889 | 63106.9305 | 4.2239 | 9522.3108 | 337.1342 | 66204.8764 | 4.5123 | 10374.8933 | 358.4573 | 71246.318 | 4.8711 | 12797.6629 | 452.9133 | 88958.7485 | 6.0974 | 12258.8255 | 502.8826 | 92117.0905 | 6.176 | 20609.5885 | 212.0864 | 91531.4416 | 6.801 | 7369.0693 | 966.7407 | 121818.3659 | 7.3195
Gas Furnace Split System: 12 SEER, 80 AFUE Furnace | 7363.6243 | 358.2564 | 60951.3603 | 3.9552 | 8550.3416 | 330.4889 | 62223.8482 | 4.1517 | 9222.4573 | 337.1342 | 65181.7345 | 4.4255 | 10026.6188 | 358.4573 | 70057.9567 | 4.7706 | 12316.9937 | 452.9133 | 87318.6378 | 5.9574 | 11810.6936 | 502.8826 | 90588.0017 | 6.0477 | 19667.3273 | 212.0864 | 88316.3142 | 6.5414 | 7224.6411 | 966.7407 | 121325.5565 | 7.2763
Gas Furnace Split System: 13 SEER, 80 AFUE Furnace | 6891.5316 | 358.2549 | 59340.3595 | 3.8275 | 7920.8164 | 330.4828 | 60075.2138 | 3.9792 | 8522.3744 | 337.133 | 62792.8371 | 4.2285 | 9202.0123 | 358.4591 | 67244.4636 | 4.5385 | 11216.6273 | 452.9167 | 83564.3741 | 5.6472 | 10795.5444 | 502.8866 | 87124.5735 | 5.7657 | 17498.6261 | 212.0905 | 80916.8161 | 5.9592 | 6878.2532 | 966.738 | 120143.3587 | 7.1752
Gas Furnace Split System: 14 SEER, 80 AFUE Furnace | 6545.9273 | 358.2549 | 58161.1091 | 3.7328 | 7444.2599 | 330.4828 | 58449.1363 | 3.8459 | 7967.1611 | 337.133 | 60898.3714 | 4.0672 | 8559.163 | 358.4591 | 65050.9715 | 4.3522 | 10325.3022 | 452.9167 | 80523.0481 | 5.3862 | 9963.3627 | 502.8866 | 84285.0531 | 5.5266 | 15756.8879 | 212.0905 | 74973.7617 | 5.4775 | 6611.3336 | 966.738 | 119232.5915 | 7.095
Gas Furnace Split System: 15 SEER, 80 AFUE Furnace | 6446.7583 | 358.2549 | 57822.7308 | 3.7056 | 7307.5149 | 330.4828 | 57982.5432 | 3.8076 | 7807.8459 | 337.133 | 60354.7658 | 4.021 | 8374.7012 | 358.4591 | 64421.5622 | 4.2987 | 10069.541 | 452.9167 | 79650.355 | 5.3114 | 9724.5732 | 502.8866 | 83470.27 | 5.4579 | 15257.1063 | 212.0905 | 73268.437 | 5.3393 | 6534.7423 | 966.738 | 118971.2514 | 7.0719
Gas Furnace Split System: 16 SEER, 80 AFUE Furnace | 6342.6307 | 358.2549 | 57467.4327 | 3.6771 | 7163.9328 | 330.4828 | 57492.621 | 3.7674 | 7640.5647 | 337.133 | 59783.9789 | 3.9724 | 8181.0161 | 358.4591 | 63760.6813 | 4.2426 | 9800.9929 | 452.9167 | 78734.0312 | 5.2327 | 9473.8447 | 502.8866 | 82614.7493 | 5.3859 | 14732.3358 | 212.0905 | 71477.8465 | 5.1942 | 6454.3214 | 966.738 | 118696.844 | 7.0477
2013 and later | CZ6 |  |  |  | CZ8 |  |  |  | CZ9 |  |  |  | CZ10 |  |  |  | CZ13 |  |  |  | CZ14 |  |  |  | CZ15 |  |  |  | CZ16
| kWh | Therms | Btu | Tons CO2 | kWh | Therms | kBtu | Tons CO2 | kWh | Therms | kBtu | Tons CO2 | kWh | Therms | kBtu | Tons CO2 | kWh | Therms | kBtu | Tons CO2 | kWh | Therms | kBtu | Tons CO2 | kWh | Therms | kBtu | Tons CO2 | kWh | Therms | kBtu | Tons CO2
No Cooling and No Heating | 4800.7881 | 206.0911 | 36990.0689 | 2.4301 | 4777.7088 | 199.7712 | 36279.3275 | 2.3884 | 4799.6557 | 199.6961 | 36346.708 | 2.3937 | 4816.503 | 198.8146 | 36316.0402 | 2.3944 | 4907.8846 | 199.9099 | 36737.3825 | 2.4247 | 4986.5956 | 204.5708 | 37472.0421 | 2.4747 | 4718.4408 | 163.388 | 32438.7802 | 2.175 | 5362.9763 | 239.2263 | 42221.856 | 2.7602
No Cooling with Wall Furnace | 4800.7881 | 463.2916 | 62710.1201 | 3.8206 | 4777.7088 | 414.7247 | 57774.6806 | 3.5506 | 4799.6557 | 449.8135 | 61358.4454 | 3.746 | 4816.503 | 478.3801 | 64272.5963 | 3.9059 | 4907.8846 | 649.5856 | 81704.9479 | 4.8559 | 4986.5956 | 748.7175 | 91886.715 | 5.4166 | 4718.4408 | 268.8435 | 42984.3312 | 2.7451 | 5362.9763 | 1307.2731 | 149026.5401 | 8.5346
No Cooling with 80 AFUE Furnace | 4843.2876 | 418.2219 | 58348.1676 | 3.5897 | 4812.8581 | 375.9387 | 54016.0173 | 3.3512 | 4841.6823 | 404.2785 | 56948.3478 | 3.5119 | 4862.8189 | 425.9427 | 59186.8868 | 3.6359 | 4979.0093 | 565.1611 | 73505.1846 | 4.4198 | 5082.7794 | 650.5133 | 82394.4843 | 4.9136 | 4734.7016 | 246.9303 | 40848.4987 | 2.6315 | 5592.7905 | 1131.7439 | 132257.7743 | 7.6491
Standard AC Window Unit and Wall Furnace | 7929.0521 | 463.2916 | 73384.1945 | 4.7681 | 8873.9454 | 414.7247 | 71751.6134 | 4.8008 | 9453.6235 | 449.8135 | 77238.4351 | 5.1926 | 10025.484 | 478.3801 | 82046.3687 | 5.5163 | 12115.1796 | 649.5856 | 106297.2474 | 7.045 | 11953.0291 | 748.7175 | 115657.1613 | 7.5036 | 16002.8332 | 268.8435 | 81488.2579 | 5.9234 | 8566.4844 | 1307.2731 | 159957.3582 | 9.5655
Gas Furnace Split System: 10 SEER, 80 AFUE Furnace | 7162.3088 | 418.2219 | 66260.9926 | 4.2922 | 8267.7257 | 375.9387 | 65804.5093 | 4.4083 | 9043.1961 | 404.2785 | 71284.5012 | 4.8238 | 9822.5784 | 425.9427 | 76110.2807 | 5.1782 | 12103.2694 | 565.1611 | 97814.1573 | 6.6093 | 11641.4649 | 650.5133 | 104773.6376 | 6.8967 | 19630.3349 | 246.9303 | 91674.4852 | 6.9172 | 7324.5317 | 1131.7439 | 138166.7179 | 8.2067
Gas Furnace Split System: 12 SEER, 80 AFUE Furnace | 7037.4731 | 418.2219 | 65835.0359 | 4.2544 | 8080.2173 | 375.9387 | 65164.7042 | 4.351 | 8812.84 | 404.2785 | 70498.4937 | 4.7518 | 9548.2889 | 425.9427 | 75174.3664 | 5.0928 | 11706.9375 | 565.1611 | 96461.8177 | 6.4872 | 11276.1627 | 650.5133 | 103527.1752 | 6.7862 | 18785.342 | 246.9303 | 88791.251 | 6.6735 | 7231.8419 | 1131.7439 | 137850.4474 | 8.1769
Gas Furnace Split System: 13 SEER, 80 AFUE Furnace | 6749.0531 | 418.2241 | 64851.1214 | 4.169 | 7661.937 | 375.9432 | 63737.9241 | 4.227 | 8327.3745 | 404.2798 | 68842.1495 | 4.6065 | 8965.8391 | 425.9493 | 73187.6312 | 4.9184 | 10892.7676 | 565.1662 | 93684.2654 | 6.2484 | 10529.2383 | 650.5204 | 100979.2792 | 6.5698 | 17050.973 | 246.9349 | 82873.792 | 6.193 | 7024.8451 | 1131.7442 | 137144.1731 | 8.1125
Gas Furnace Split System: 14 SEER, 80 AFUE Furnace | 6517.216 | 418.2241 | 64060.0606 | 4.0987 | 7312.1133 | 375.9432 | 62544.2765 | 4.1195 | 7894.4483 | 404.2798 | 67364.9447 | 4.4705 | 8451.3021 | 425.9493 | 71431.9588 | 4.7575 | 10146.1833 | 565.1662 | 91136.8152 | 6.017 | 9840.775 | 650.5204 | 98630.1461 | 6.3603 | 15462.093 | 246.9349 | 77452.311 | 5.7323 | 6851.7199 | 1131.7442 | 136553.4457 | 8.0566
Gas Furnace Split System: 15 SEER, 80 AFUE Furnace | 6450.6919 | 418.2241 | 63833.071 | 4.0785 | 7211.7332 | 375.9432 | 62201.7654 | 4.0887 | 7770.2227 | 404.2798 | 66941.0696 | 4.4314 | 8303.6593 | 425.9493 | 70928.181 | 4.7114 | 9931.9555 | 565.1662 | 90405.84 | 5.9506 | 9643.2248 | 650.5204 | 97956.0772 | 6.3002 | 15006.174 | 246.9349 | 75896.6518 | 5.6001 | 6802.0428 | 1131.7442 | 136383.9405 | 8.0405
Gas Furnace Split System: 16 SEER, 80 AFUE Furnace | 6380.8411 | 418.2241 | 63594.7306 | 4.0574 | 7106.3346 | 375.9432 | 61842.1309 | 4.0563 | 7639.7858 | 404.2798 | 66496.0005 | 4.3905 | 8148.6335 | 425.9493 | 70399.2113 | 4.6629 | 9707.0159 | 565.1662 | 89638.3146 | 5.8808 | 9435.7965 | 650.5204 | 97248.3029 | 6.2371 | 14527.4584 | 246.9349 | 74263.2069 | 5.4613 | 6749.8817 | 1131.7442 | 136205.9593 | 8.0236
No Cooling and No Heating
No Cooling with Wall Furnace
No Cooling with 80 AFUE Furnace
Standard AC Window Unit and Wall Furnace
Gas Furnace Split System: 10 SEER, 80 AFUE Furnace
Gas Furnace Split System: 12 SEER, 80 AFUE Furnace
Gas Furnace Split System: 13 SEER, 80 AFUE Furnace
Gas Furnace Split System: 14 SEER, 80 AFUE Furnace
Gas Furnace Split System: 15 SEER, 80 AFUE Furnace
Gas Furnace Split System: 16 SEER, 80 AFUE Furnace