## Approved CR Packages
Approved Charge Ready Vendor | Electric Vehicle (EV) Charging Network Provider | Qualified Package Overview | Electric Vehicle Supply Equipment (EVSE) Manufacturer | Approved EVSE Model Numbers (Connectors Per Station/Circuits per Station1) | Approved Software/Firmware Versions2 | Notes | Vendor Contact Information | Authorized Resellers | Charge Port Type3 | Base Cost4 Per Charge Port | Total Base Cost Per Charging Station Package
Webasto | Kitu Systems Inc. | The Kitu Systems and AeroVironment joint qualified package consists of the EVSE-RS (Level 2/32A) and a cellular/Wi-Fi gateway. Each gateway requires a separate 120V service. Single, dual and quad mount units are available. | Webasto (formerly AeroVironment) | 19356-32A-015 (1/1) with a KS-GW-16A gateway | AV: v2.030-2.016-2.111 for 32A model | Must acquire one Gateway for every 20 EVSEs within Wi-Fi range. | www.evsolutions.com Charlie Botsford (626) 437-8502 Charlie.Botsford@webasto.com | Primary Contact: Rhonda Woerner rwoerner@kitu.io 619-569-2208 chargeready@kitu.io Secondary Contact: Charlie Botsford (626) 437-8502 Charlie.Botsford@webasto.com | L2B | 2095 | 2095
Webasto | Kitu Systems Inc. | The Kitu Systems and AeroVironment joint qualified package consists of the EVSE-RS (Level 2/32A) and a cellular/Wi-Fi gateway. Each gateway requires a separate 120V service. Single, dual and quad mount units are available. | Webasto (formerly AeroVironment) | 19356-32A-025 (1/1) with a KS-GW-16A gateway | AV: v2.030-2.016-2.111 for 32A model | Must acquire one Gateway for every 20 EVSEs within Wi-Fi range. | www.evsolutions.com Charlie Botsford (626) 437-8502 Charlie.Botsford@webasto.com | Primary Contact: Rhonda Woerner rwoerner@kitu.io 619-569-2208 chargeready@kitu.io Secondary Contact: (626) 437-8502 Charlie.Botsford@webasto.com | L2B | 2095 | 2095
Webasto | N/A | This qualified Aerovironment Package consists of the TurboDock (Level 1/16A). These EVSEs must be hardwired into the EVSE service panel. The EVSE is approved for Level 1 use only. | Webasto (formerly AeroVironment) | 24931-020 (1/1) | N/A | Offered in single connector configuration. The EVSE is approved for Level 1 use and installation only. OUTDOOR INSTALLATION ONLY | www.evsolutions.com Charlie Botsford (626) 437-8502 Charlie.Botsford@webasto.com | N/A | L1 | 1396 | 1396
BTC Power | Greenlots | The BTC qualified package includes a cellular capable BTC Dual Coupler unit (Level 2/30A each). A single master EVSE or gateway can provide communications for up to 9 slave EVSEs. The BTC EVSE can be provided as either wall or pedestal mounted unit. These EVSEs must be hardwired into the EVSE service panel. Initiating a charging session and managing payment methods can be done within the Greenlots mobile phone app, or via integrated RFID or credit card reader. | BTC Power | EVP-2002-30-S (2/2) slave with a EVP-2002-30-M (2/2) master | Software version: GRN_DR1.2 Firmware version: 2.64 | Dual connector configuration only. Single connector configuration is not approved by SCE. OUTDOOR INSTALLATION ONLY | http://www.btcpower.com/products-and-applications/Level-2-Commercial-EV-Charging-Station/ Xavier Monroy 310-746-8004 xmonroy@btcpower.com | N/A | L2B | 2095 | 4190
BTC Power | Greenlots | The BTC qualified package includes a cellular capable BTC Dual Coupler unit (Level 2/30A each). A single master EVSE or gateway can provide communications for up to 9 slave EVSEs. The BTC EVSE can be provided as either wall or pedestal mounted unit. These EVSEs must be hardwired into the EVSE service panel. Initiating a charging session and managing payment methods can be done within the Greenlots mobile phone app, or via integrated RFID or credit card reader. | BTC Power | EVP-2002-30-S (2/2) slave with a EVP2002-G1 gateway | Software version: GRN_DR1.2 Firmware version: 2.64 | Dual connector configuration only. Single connector configuration is not approved by SCE. OUTDOOR INSTALLATION ONLY | http://www.btcpower.com/products-and-applications/Level-2-Commercial-EV-Charging-Station/ Xavier Monroy 310-746-8004 xmonroy@btcpower.com | N/A | L2B | 2095 | 4190
ChargePoint | ChargePoint | This ChargePoint qualified package includes the EVSE (Level 2/32A) and a separate cellular/Wi-Fi Gateway. The gateway requires a 120V power source. Cord Management and single and dual mount options are available. | ChargePoint | CPF25 (1/1) with a CPGW1 gateway | 5.1.0.8 | A single gateways supports up to 9 stations within 150 feet line of sight. Gateway included with purchase. OUTDOOR INSTALLATION ONLY | www.Chargepoint.com Cody Thornton (669) 271-1208 cody.thornton@chargepoint.com | N/A | L2B | 2095 | 2095
ChargePoint | ChargePoint | This ChargePoint qualified package includes gateway and non-gateway EVSEs (Level 2/30A). A single gateway station can provide communications for up to 9 non-gateway stations. Single and dual mounted units are available, with the option for or a longer (23') cord. RFID access control and subscription services are also available. The CT4000 series models with "-PMGMT40" denote a dual port power sharing model, which distributes current from one 40A circuit among the two ports available. These EVSEs operate in the same Master and Slave configuration as the non-power sharing EVSEs. | ChargePoint | CT4011-GW1 (1/1) Master | 4.3.0.54 Build 81450 | Must acquire at least one Gateway (Master) EVSE per 10 non-gateway (Slave) EVSEs. | www.Chargepoint.com Cody Thornton (669) 271-1208 cody.thornton@chargepoint.com | www.verdek.com Kauai Mansur (623) 330-7249 kmansur@verdek.com | L2B | 2095 | 2095
ChargePoint | ChargePoint | This ChargePoint qualified package includes gateway and non-gateway EVSEs (Level 2/30A). A single gateway station can provide communications for up to 9 non-gateway stations. Single and dual mounted units are available, with the option for or a longer (23') cord. RFID access control and subscription services are also available. The CT4000 series models with "-PMGMT40" denote a dual port power sharing model, which distributes current from one 40A circuit among the two ports available. These EVSEs operate in the same Master and Slave configuration as the non-power sharing EVSEs. | ChargePoint | CT4021-GW1 (2/2) Master | 4.3.0.54 Build 81450 | Must acquire at least one Gateway (Master) EVSE per 10 non-gateway (Slave) EVSEs. | www.Chargepoint.com Cody Thornton (669) 271-1208 cody.thornton@chargepoint.com | www.verdek.com Kauai Mansur (623) 330-7249 kmansur@verdek.com | L2B | 2095 | 4190
ChargePoint | ChargePoint | This ChargePoint qualified package includes gateway and non-gateway EVSEs (Level 2/30A). A single gateway station can provide communications for up to 9 non-gateway stations. Single and dual mounted units are available, with the option for or a longer (23') cord. RFID access control and subscription services are also available. The CT4000 series models with "-PMGMT40" denote a dual port power sharing model, which distributes current from one 40A circuit among the two ports available. These EVSEs operate in the same Master and Slave configuration as the non-power sharing EVSEs. | ChargePoint | CT4013-GW1 (1/1) Master | 4.3.0.54 Build 81450 | Must acquire at least one Gateway (Master) EVSE per 10 non-gateway (Slave) EVSEs. | www.Chargepoint.com Cody Thornton (669) 271-1208 cody.thornton@chargepoint.com | www.verdek.com Kauai Mansur (623) 330-7249 kmansur@verdek.com | L2B | 2095 | 2095
ChargePoint | ChargePoint | This ChargePoint qualified package includes gateway and non-gateway EVSEs (Level 2/30A). A single gateway station can provide communications for up to 9 non-gateway stations. Single and dual mounted units are available, with the option for or a longer (23') cord. RFID access control and subscription services are also available. The CT4000 series models with "-PMGMT40" denote a dual port power sharing model, which distributes current from one 40A circuit among the two ports available. These EVSEs operate in the same Master and Slave configuration as the non-power sharing EVSEs. | ChargePoint | CT4023-GW1 (2/2) Master | 4.3.0.54 Build 81450 | Must acquire at least one Gateway (Master) EVSE per 10 non-gateway (Slave) EVSEs. | www.Chargepoint.com Cody Thornton (669) 271-1208 cody.thornton@chargepoint.com | www.verdek.com Kauai Mansur (623) 330-7249 kmansur@verdek.com | L2B | 2095 | 4190
ChargePoint | ChargePoint | This ChargePoint qualified package includes gateway and non-gateway EVSEs (Level 2/30A). A single gateway station can provide communications for up to 9 non-gateway stations. Single and dual mounted units are available, with the option for or a longer (23') cord. RFID access control and subscription services are also available. The CT4000 series models with "-PMGMT40" denote a dual port power sharing model, which distributes current from one 40A circuit among the two ports available. These EVSEs operate in the same Master and Slave configuration as the non-power sharing EVSEs. | ChargePoint | CT4025-GW1 (2/2) Master | 4.3.0.54 Build 81450 | Must acquire at least one Gateway (Master) EVSE per 10 non-gateway (Slave) EVSEs. | www.Chargepoint.com Cody Thornton (669) 271-1208 cody.thornton@chargepoint.com | www.verdek.com Kauai Mansur (623) 330-7249 kmansur@verdek.com | L2B | 2095 | 4190
ChargePoint | ChargePoint | This ChargePoint qualified package includes gateway and non-gateway EVSEs (Level 2/30A). A single gateway station can provide communications for up to 9 non-gateway stations. Single and dual mounted units are available, with the option for or a longer (23') cord. RFID access control and subscription services are also available. The CT4000 series models with "-PMGMT40" denote a dual port power sharing model, which distributes current from one 40A circuit among the two ports available. These EVSEs operate in the same Master and Slave configuration as the non-power sharing EVSEs. | ChargePoint | CT4027-GW1 (2/2) Master | 4.3.0.54 Build 81450 | Must acquire at least one Gateway (Master) EVSE per 10 non-gateway (Slave) EVSEs. | www.Chargepoint.com Cody Thornton (669) 271-1208 cody.thornton@chargepoint.com | www.verdek.com Kauai Mansur (623) 330-7249 kmansur@verdek.com | L2B | 2095 | 4190
ChargePoint | ChargePoint | This ChargePoint qualified package includes gateway and non-gateway EVSEs (Level 2/30A). A single gateway station can provide communications for up to 9 non-gateway stations. Single and dual mounted units are available, with the option for or a longer (23') cord. RFID access control and subscription services are also available. The CT4000 series models with "-PMGMT40" denote a dual port power sharing model, which distributes current from one 40A circuit among the two ports available. These EVSEs operate in the same Master and Slave configuration as the non-power sharing EVSEs. | ChargePoint | CT4011 (1/1) Slave | 4.3.0.54 Build 81450 | Must acquire at least one Gateway (Master) EVSE per 10 non-gateway (Slave) EVSEs. | www.Chargepoint.com Cody Thornton (669) 271-1208 cody.thornton@chargepoint.com | www.verdek.com Kauai Mansur (623) 330-7249 kmansur@verdek.com | L2B | 2095 | 2095
ChargePoint | ChargePoint | This ChargePoint qualified package includes gateway and non-gateway EVSEs (Level 2/30A). A single gateway station can provide communications for up to 9 non-gateway stations. Single and dual mounted units are available, with the option for or a longer (23') cord. RFID access control and subscription services are also available. The CT4000 series models with "-PMGMT40" denote a dual port power sharing model, which distributes current from one 40A circuit among the two ports available. These EVSEs operate in the same Master and Slave configuration as the non-power sharing EVSEs. | ChargePoint | CT4021 (2/2) Slave | 4.3.0.54 Build 81450 | Must acquire at least one Gateway (Master) EVSE per 10 non-gateway (Slave) EVSEs. | www.Chargepoint.com Cody Thornton (669) 271-1208 cody.thornton@chargepoint.com | www.verdek.com Kauai Mansur (623) 330-7249 kmansur@verdek.com | L2B | 2095 | 4190
ChargePoint | ChargePoint | This ChargePoint qualified package includes gateway and non-gateway EVSEs (Level 2/30A). A single gateway station can provide communications for up to 9 non-gateway stations. Single and dual mounted units are available, with the option for or a longer (23') cord. RFID access control and subscription services are also available. The CT4000 series models with "-PMGMT40" denote a dual port power sharing model, which distributes current from one 40A circuit among the two ports available. These EVSEs operate in the same Master and Slave configuration as the non-power sharing EVSEs. | ChargePoint | CT4013 (1/1) Slave | 4.3.0.54 Build 81450 | Must acquire at least one Gateway (Master) EVSE per 10 non-gateway (Slave) EVSEs. | www.Chargepoint.com Cody Thornton (669) 271-1208 cody.thornton@chargepoint.com | www.verdek.com Kauai Mansur (623) 330-7249 kmansur@verdek.com | L2B | 2095 | 2095
ChargePoint | ChargePoint | This ChargePoint qualified package includes gateway and non-gateway EVSEs (Level 2/30A). A single gateway station can provide communications for up to 9 non-gateway stations. Single and dual mounted units are available, with the option for or a longer (23') cord. RFID access control and subscription services are also available. The CT4000 series models with "-PMGMT40" denote a dual port power sharing model, which distributes current from one 40A circuit among the two ports available. These EVSEs operate in the same Master and Slave configuration as the non-power sharing EVSEs. | ChargePoint | CT4023 (2/2) Slave | 4.3.0.54 Build 81450 | Must acquire at least one Gateway (Master) EVSE per 10 non-gateway (Slave) EVSEs. | www.Chargepoint.com Cody Thornton (669) 271-1208 cody.thornton@chargepoint.com | www.verdek.com Kauai Mansur (623) 330-7249 kmansur@verdek.com | L2B | 2095 | 4190
ChargePoint | ChargePoint | This ChargePoint qualified package includes gateway and non-gateway EVSEs (Level 2/30A). A single gateway station can provide communications for up to 9 non-gateway stations. Single and dual mounted units are available, with the option for or a longer (23') cord. RFID access control and subscription services are also available. The CT4000 series models with "-PMGMT40" denote a dual port power sharing model, which distributes current from one 40A circuit among the two ports available. These EVSEs operate in the same Master and Slave configuration as the non-power sharing EVSEs. | ChargePoint | CT4025 (2/2) Slave | 4.3.0.54 Build 81450 | Must acquire at least one Gateway (Master) EVSE per 10 non-gateway (Slave) EVSEs. | www.Chargepoint.com Cody Thornton (669) 271-1208 cody.thornton@chargepoint.com | www.verdek.com Kauai Mansur (623) 330-7249 kmansur@verdek.com | L2B | 2095 | 4190
ChargePoint | ChargePoint | This ChargePoint qualified package includes gateway and non-gateway EVSEs (Level 2/30A). A single gateway station can provide communications for up to 9 non-gateway stations. Single and dual mounted units are available, with the option for or a longer (23') cord. RFID access control and subscription services are also available. The CT4000 series models with "-PMGMT40" denote a dual port power sharing model, which distributes current from one 40A circuit among the two ports available. These EVSEs operate in the same Master and Slave configuration as the non-power sharing EVSEs. | ChargePoint | CT4027 (2/2) Slave | 4.3.0.54 Build 81450 | Must acquire at least one Gateway (Master) EVSE per 10 non-gateway (Slave) EVSEs. | www.Chargepoint.com Cody Thornton (669) 271-1208 cody.thornton@chargepoint.com | www.verdek.com Kauai Mansur (623) 330-7249 kmansur@verdek.com | L2B | 2095 | 4190
ChargePoint | ChargePoint | This ChargePoint qualified package includes gateway and non-gateway EVSEs (Level 2/30A). A single gateway station can provide communications for up to 9 non-gateway stations. Single and dual mounted units are available, with the option for or a longer (23') cord. RFID access control and subscription services are also available. The CT4000 series models with "-PMGMT40" denote a dual port power sharing model, which distributes current from one 40A circuit among the two ports available. These EVSEs operate in the same Master and Slave configuration as the non-power sharing EVSEs. | ChargePoint | CT4021-GW1-PMGMT40 (2/1) Master | 4.3.3.50 Build 83134 CT4knandflash | Must acquire at least one Gateway (Master) EVSE per 10 non-gateway (Slave) EVSEs. | www.Chargepoint.com Cody Thornton (669) 271-1208 cody.thornton@chargepoint.com | www.verdek.com Kauai Mansur (623) 330-7249 kmansur@verdek.com | L2B | 2095 | 4190
ChargePoint | ChargePoint | This ChargePoint qualified package includes gateway and non-gateway EVSEs (Level 2/30A). A single gateway station can provide communications for up to 9 non-gateway stations. Single and dual mounted units are available, with the option for or a longer (23') cord. RFID access control and subscription services are also available. The CT4000 series models with "-PMGMT40" denote a dual port power sharing model, which distributes current from one 40A circuit among the two ports available. These EVSEs operate in the same Master and Slave configuration as the non-power sharing EVSEs. | ChargePoint | CT4023-GW1-PMGMT40 (2/1) Master | 4.3.3.50 Build 83134 CT4knandflash | Must acquire at least one Gateway (Master) EVSE per 10 non-gateway (Slave) EVSEs. | www.Chargepoint.com Cody Thornton (669) 271-1208 cody.thornton@chargepoint.com | www.verdek.com Kauai Mansur (623) 330-7249 kmansur@verdek.com | L2B | 2095 | 4190
ChargePoint | ChargePoint | This ChargePoint qualified package includes gateway and non-gateway EVSEs (Level 2/30A). A single gateway station can provide communications for up to 9 non-gateway stations. Single and dual mounted units are available, with the option for or a longer (23') cord. RFID access control and subscription services are also available. The CT4000 series models with "-PMGMT40" denote a dual port power sharing model, which distributes current from one 40A circuit among the two ports available. These EVSEs operate in the same Master and Slave configuration as the non-power sharing EVSEs. | ChargePoint | CT4025-GW1-PMGMT40 (2/1) Master | 4.3.3.50 Build 83134 CT4knandflash | Must acquire at least one Gateway (Master) EVSE per 10 non-gateway (Slave) EVSEs. | www.Chargepoint.com Cody Thornton (669) 271-1208 cody.thornton@chargepoint.com | www.verdek.com Kauai Mansur (623) 330-7249 kmansur@verdek.com | L2B | 2095 | 4190
ChargePoint | ChargePoint | This ChargePoint qualified package includes gateway and non-gateway EVSEs (Level 2/30A). A single gateway station can provide communications for up to 9 non-gateway stations. Single and dual mounted units are available, with the option for or a longer (23') cord. RFID access control and subscription services are also available. The CT4000 series models with "-PMGMT40" denote a dual port power sharing model, which distributes current from one 40A circuit among the two ports available. These EVSEs operate in the same Master and Slave configuration as the non-power sharing EVSEs. | ChargePoint | CT4027-GW1-PMGMT40 (2/1) Master | 4.3.3.50 Build 83134 CT4knandflash | Must acquire at least one Gateway (Master) EVSE per 10 non-gateway (Slave) EVSEs. | www.Chargepoint.com Cody Thornton (669) 271-1208 cody.thornton@chargepoint.com | www.verdek.com Kauai Mansur (623) 330-7249 kmansur@verdek.com | L2B | 2095 | 4190
ChargePoint | ChargePoint | This ChargePoint qualified package includes gateway and non-gateway EVSEs (Level 2/30A). A single gateway station can provide communications for up to 9 non-gateway stations. Single and dual mounted units are available, with the option for or a longer (23') cord. RFID access control and subscription services are also available. The CT4000 series models with "-PMGMT40" denote a dual port power sharing model, which distributes current from one 40A circuit among the two ports available. These EVSEs operate in the same Master and Slave configuration as the non-power sharing EVSEs. | ChargePoint | CT4021-PMGMT40 (2/1) Slave | 4.3.3.50 Build 83134 CT4knandflash | Must acquire at least one Gateway (Master) EVSE per 10 non-gateway (Slave) EVSEs. | www.Chargepoint.com Cody Thornton (669) 271-1208 cody.thornton@chargepoint.com | www.verdek.com Kauai Mansur (623) 330-7249 kmansur@verdek.com | L2B | 2095 | 4190
ChargePoint | ChargePoint | This ChargePoint qualified package includes gateway and non-gateway EVSEs (Level 2/30A). A single gateway station can provide communications for up to 9 non-gateway stations. Single and dual mounted units are available, with the option for or a longer (23') cord. RFID access control and subscription services are also available. The CT4000 series models with "-PMGMT40" denote a dual port power sharing model, which distributes current from one 40A circuit among the two ports available. These EVSEs operate in the same Master and Slave configuration as the non-power sharing EVSEs. | ChargePoint | CT4023-PMGMT40 (2/1) Slave | 4.3.3.50 Build 83134 CT4knandflash | Must acquire at least one Gateway (Master) EVSE per 10 non-gateway (Slave) EVSEs. | www.Chargepoint.com Cody Thornton (669) 271-1208 cody.thornton@chargepoint.com | www.verdek.com Kauai Mansur (623) 330-7249 kmansur@verdek.com | L2B | 2095 | 4190
ChargePoint | ChargePoint | This ChargePoint qualified package includes gateway and non-gateway EVSEs (Level 2/30A). A single gateway station can provide communications for up to 9 non-gateway stations. Single and dual mounted units are available, with the option for or a longer (23') cord. RFID access control and subscription services are also available. The CT4000 series models with "-PMGMT40" denote a dual port power sharing model, which distributes current from one 40A circuit among the two ports available. These EVSEs operate in the same Master and Slave configuration as the non-power sharing EVSEs. | ChargePoint | CT4025-PMGMT40 (2/1) Slave | 4.3.3.50 Build 83134 CT4knandflash | Must acquire at least one Gateway (Master) EVSE per 10 non-gateway (Slave) EVSEs. | www.Chargepoint.com Cody Thornton (669) 271-1208 cody.thornton@chargepoint.com | www.verdek.com Kauai Mansur (623) 330-7249 kmansur@verdek.com | L2B | 2095 | 4190
ChargePoint | ChargePoint | This ChargePoint qualified package includes gateway and non-gateway EVSEs (Level 2/30A). A single gateway station can provide communications for up to 9 non-gateway stations. Single and dual mounted units are available, with the option for or a longer (23') cord. RFID access control and subscription services are also available. The CT4000 series models with "-PMGMT40" denote a dual port power sharing model, which distributes current from one 40A circuit among the two ports available. These EVSEs operate in the same Master and Slave configuration as the non-power sharing EVSEs. | ChargePoint | CT4027-PMGMT40 (2/1) Slave | 4.3.3.50 Build 83134 CT4knandflash | Must acquire at least one Gateway (Master) EVSE per 10 non-gateway (Slave) EVSEs. | www.Chargepoint.com Cody Thornton (669) 271-1208 cody.thornton@chargepoint.com | www.verdek.com Kauai Mansur (623) 330-7249 kmansur@verdek.com | L2B | 2095 | 4190
Clipper Creek | N/A | This qualified Clipper Creek Package consists of the ACS-15 (Level 1/12A) and ACS-20 (Level 1/16A). These EVSEs must be hardwired into the EVSE service panel. These EVSE's are approved for OUTDOOR INSTALLATION ONLY. They are not approved for indoor installations including indoor parking structures. | Clipper Creek | ACS-15 (1/1) | N/A | Offered in single connector configuration only. These EVSE's are approved for OUTDOOR INSTALLATION ONLY. They are not approved for indoor installations including indoor parking structures. | www.clippercreek.com Erik Mason (916) 607-0080 erik@clippercreek.net | N/A | L1 | 1396 | 1396
Clipper Creek | N/A | This qualified Clipper Creek Package consists of the ACS-15 (Level 1/12A) and ACS-20 (Level 1/16A). These EVSEs must be hardwired into the EVSE service panel. These EVSE's are approved for OUTDOOR INSTALLATION ONLY. They are not approved for indoor installations including indoor parking structures. | Clipper Creek | ACS-20 (1/1) | N/A | Offered in single connector configuration only. These EVSE's are approved for OUTDOOR INSTALLATION ONLY. They are not approved for indoor installations including indoor parking structures. | www.clippercreek.com Erik Mason (916) 607-0080 erik@clippercreek.net | N/A | L1 | 1396 | 1396
Electric Motor Werks | Electric Motor Werks | The eMotorWerks qualified package includes a single port JuiceBox Pro 40C (Level 2/40A) EVSE with a cellular gateway. The EVSE is available in wall or pedestal mounting configurations and uses eMotorWerk's "JuiceNet" network which includes a smartphone app for user interface and charge authentication. | Electric Motor Werks | JuiceBox Pro 40C | FW: 09.02.02s04 | OUTDOOR INSTALLATION ONLY | www.emotorwerks.com Karen Hsu Karen@emotorwerks.com 949-975-9018 | NA | L2A | 2390 | 2390
EV Connect, Inc. | EV Connect, Inc. | The EV Connect qualified package includes standalone cellular capable EV Box EVSEs (Level 2/32A). The EV Box can be provided as either single or dual mount units with wall or pedestal mounting. These EVSEs must be hardwired into the EVSE service panel. Initiating a charging session and managing payment methods can be done within the EV Connect mobile phone application or via integrated RFID reader. | EV Box | EVB-BSHW (1/1) | G3P0117B9906 | All models come with 3 year warranty, hanger, holster, and all mounting hardware. OUTDOOR INSTALLATION ONLY | www.evconnect.com EV Connect- SCE ChargeReady Program Sales (888) 780-0062 SCEchargeready@evconnect.com | N/A | L2A | 2390 | 2390
EV Connect, Inc. | EV Connect, Inc. | The EV Connect qualified package includes standalone cellular capable EV Box EVSEs (Level 2/32A). The EV Box can be provided as either single or dual mount units with wall or pedestal mounting. These EVSEs must be hardwired into the EVSE service panel. Initiating a charging session and managing payment methods can be done within the EV Connect mobile phone application or via integrated RFID reader. | EV Box | EVB-BSHW-25FtS (1/1) | G3P0117B9906 | All models come with 3 year warranty, hanger, holster, and all mounting hardware. OUTDOOR INSTALLATION ONLY | www.evconnect.com EV Connect- SCE ChargeReady Program Sales (888) 780-0062 SCEchargeready@evconnect.com | N/A | L2A | 2390 | 2390
EV Connect, Inc. | EV Connect, Inc. | The EV Connect qualified package includes standalone cellular capable EV Box EVSEs (Level 2/32A). The EV Box can be provided as either single or dual mount units with wall or pedestal mounting. These EVSEs must be hardwired into the EVSE service panel. Initiating a charging session and managing payment methods can be done within the EV Connect mobile phone application or via integrated RFID reader. | EV Box | EVB-BSHP (1/1) | G3P0117B9906 | All models come with 3 year warranty, hanger, holster, and all mounting hardware. OUTDOOR INSTALLATION ONLY | www.evconnect.com EV Connect- SCE ChargeReady Program Sales (888) 780-0062 SCEchargeready@evconnect.com | N/A | L2A | 2390 | 2390
EV Connect, Inc. | EV Connect, Inc. | The EV Connect qualified package includes standalone cellular capable EV Box EVSEs (Level 2/32A). The EV Box can be provided as either single or dual mount units with wall or pedestal mounting. These EVSEs must be hardwired into the EVSE service panel. Initiating a charging session and managing payment methods can be done within the EV Connect mobile phone application or via integrated RFID reader. | EV Box | EVB-BSHP-25FtS (1/1) | G3P0117B9906 | All models come with 3 year warranty, hanger, holster, and all mounting hardware. OUTDOOR INSTALLATION ONLY | www.evconnect.com EV Connect- SCE ChargeReady Program Sales (888) 780-0062 SCEchargeready@evconnect.com | N/A | L2A | 2390 | 2390
EV Connect, Inc. | EV Connect, Inc. | The EV Connect qualified package includes standalone cellular capable EV Box EVSEs (Level 2/32A). The EV Box can be provided as either single or dual mount units with wall or pedestal mounting. These EVSEs must be hardwired into the EVSE service panel. Initiating a charging session and managing payment methods can be done within the EV Connect mobile phone application or via integrated RFID reader. | EV Box | EVB-BDHP (2/2) | G3P0117B9906 | All models come with 3 year warranty, hanger, holster, and all mounting hardware. OUTDOOR INSTALLATION ONLY | www.evconnect.com EV Connect- SCE ChargeReady Program Sales (888) 780-0062 SCEchargeready@evconnect.com | N/A | L2A | 2390 | 4780
EV Connect, Inc. | EV Connect, Inc. | The EV Connect qualified package includes standalone cellular capable EV Box EVSEs (Level 2/32A). The EV Box can be provided as either single or dual mount units with wall or pedestal mounting. These EVSEs must be hardwired into the EVSE service panel. Initiating a charging session and managing payment methods can be done within the EV Connect mobile phone application or via integrated RFID reader. | EV Box | EVB-BDHP-25FtD (2/2) | G3P0117B9906 | All models come with 3 year warranty, hanger, holster, and all mounting hardware. OUTDOOR INSTALLATION ONLY | www.evconnect.com EV Connect- SCE ChargeReady Program Sales (888) 780-0062 SCEchargeready@evconnect.com | N/A | L2A | 2390 | 4780
EVoCharge | Gridscape Solutions | The EVoCharge qualified package consists of a single port EVSE (Level 2/30A) available in wall or pedestal mounting configurations with various charge cable lengths and optional cable reel. Each station includes an internal cellular gateway and utilizes Gridscape Solutions as the EV network provider. | EVoCharge | EVO72-310-001A (1/1) | V3.28.15 CB2.47 | Wall Mount as well as Single and Dual Port Pedestal Mount Charging Station configurations available. OUTDOOR INSTALLATION ONLY | www.evocharge.com EVoCharge Sales sales@evocharge.com (800) 930-9450 | N/A | L2A | 2390 | 2390
EVoCharge | Gridscape Solutions | The EVoCharge qualified package consists of a single port EVSE (Level 2/30A) available in wall or pedestal mounting configurations with various charge cable lengths and optional cable reel. Each station includes an internal cellular gateway and utilizes Gridscape Solutions as the EV network provider. | EVoCharge | EVO30-110-001A (1/1) | V3.28.15 CB2.47 | Wall Mount as well as Single and Dual Port Pedestal Mount Charging Station configurations available. OUTDOOR INSTALLATION ONLY | www.evocharge.com EVoCharge Sales sales@evocharge.com (800) 930-9450 | N/A | L2A | 2390 | 2390
EVoCharge | Gridscape Solutions | The EVoCharge qualified package consists of a single port EVSE (Level 2/30A) available in wall or pedestal mounting configurations with various charge cable lengths and optional cable reel. Each station includes an internal cellular gateway and utilizes Gridscape Solutions as the EV network provider. | EVoCharge | EVO30-410-001A (1/1) | V3.28.15 CB2.47 | Wall Mount as well as Single and Dual Port Pedestal Mount Charging Station configurations available. OUTDOOR INSTALLATION ONLY | www.evocharge.com EVoCharge Sales sales@evocharge.com (800) 930-9450 | N/A | L2A | 2390 | 2390
EVoCharge | Gridscape Solutions | The EVoCharge qualified package consists of a single port EVSE (Level 2/30A) available in wall or pedestal mounting configurations with various charge cable lengths and optional cable reel. Each station includes an internal cellular gateway and utilizes Gridscape Solutions as the EV network provider. | EVoCharge | EVO30-410-002A (2/2) | V3.28.15 CB2.47 | Wall Mount as well as Single and Dual Port Pedestal Mount Charging Station configurations available. OUTDOOR INSTALLATION ONLY | www.evocharge.com EVoCharge Sales sales@evocharge.com (800) 930-9450 | N/A | L2A | 2390 | 4780
EVoCharge | Gridscape Solutions | The EVoCharge qualified package consists of a single port EVSE (Level 2/30A) available in wall or pedestal mounting configurations with various charge cable lengths and optional cable reel. Each station includes an internal cellular gateway and utilizes Gridscape Solutions as the EV network provider. | EVoCharge | EVO30-610-001A (1/1) | V3.28.15 CB2.47 | Wall Mount as well as Single and Dual Port Pedestal Mount Charging Station configurations available. OUTDOOR INSTALLATION ONLY | www.evocharge.com EVoCharge Sales sales@evocharge.com (800) 930-9450 | N/A | L2A | 2390 | 2390
EVoCharge | Gridscape Solutions | The EVoCharge qualified package consists of a single port EVSE (Level 2/30A) available in wall or pedestal mounting configurations with various charge cable lengths and optional cable reel. Each station includes an internal cellular gateway and utilizes Gridscape Solutions as the EV network provider. | EVoCharge | EVO30-610-002A (2/2) | V3.28.15 CB2.47 | Wall Mount as well as Single and Dual Port Pedestal Mount Charging Station configurations available. OUTDOOR INSTALLATION ONLY | www.evocharge.com EVoCharge Sales sales@evocharge.com (800) 930-9450 | N/A | L2A | 2390 | 4780
EVSE LLC | Greenlots | The EVSE LLC qualified package includes a separate gateway or remote payment/gateway module. A single or dual mount option is available (Level 2/30A). Access control and payment via RFID or credit card reader are available on the payment module. Optional cord management features are available with certain EVSE models. Greenlots provides the network management services for this package. | EVSE LLC | 3703 (1/1) with 4G Verizon, or 4G ATT gateways | GFCI FW: PS441F, ZigBee: PS446F | Must acquire at least one ZigBee Gateway or Gateway/Payment station per 32 EVSEs. | www.evsellc.com Dean Spacht dspacht@controlmod.com (860) 253-4230 | N/A | L2B | 2095 | 2095
EVSE LLC | Greenlots | The EVSE LLC qualified package includes a separate gateway or remote payment/gateway module. A single or dual mount option is available (Level 2/30A). Access control and payment via RFID or credit card reader are available on the payment module. Greenlots provides the network management services for this package. | EVSE LLC | 3704 REV G (1/1) with 4G Verizon, or 4G ATT gateways | GFCI FW:PS00494 ZigBee: PS00446i | Must acquire at least one ZigBee Gateway or Gateway/Payment station per 32 EVSEs. | www.evsellc.com Dean Spacht dspacht@controlmod.com (860) 253-4230 | N/A | L2B | 2095 | 2095
PLEMCo | Greenlots | The PLEMCo qualified package includes a separate gateway or remote payment/gateway module. A single or dual mount option is available (Level 2/30A). Access control and payment via RFID or credit card reader are available on the payment module. Optional cord management features are available with certain EVSE models. Greenlots provides the network management services for this package. | EVSE LLC | 3703 (1/1) with 4G Verizon, or 4G ATT gateways | GFCI FW: PS441F, ZigBee: PS446F | Must acquire at least one ZigBee Gateway or Gateway/Payment station per 32 EVSEs. | www.pacltg.com Tim Hatamian evse@plem.co 714 972 1982 | N/A | L2B | 2095 | 2095
PLEMCo | Greenlots | The PLEMCo qualified package includes a separate gateway or remote payment/gateway module. A single or dual mount option is available (Level 2/30A). Access control and payment via RFID or credit card reader are available on the payment module. Optional cord management features are available with certain EVSE models. Greenlots provides the network management services for this package. | EVSE LLC | 3704-002 REV G (1/1) with 4G Verizon, or 4G ATT gateways | GFCI FW:PS00494 ZigBee: PS00446i | Must acquire at least one ZigBee Gateway or Gateway/Payment station per 32 EVSEs. | www.pacltg.com Tim Hatamian evse@plem.co 714 972 1982 | N/A | L2B | 2095 | 2095
PowerFlex Systems | PowerFlex Systems | The PowerFlex Systems qualified package offers an adaptive load managed charging network which includes a PowerFlex Load Management Controller and AeroVironment EVSE-RS (Level 2/32A) stations. The system can operate on reduced size of electric infrastructure thus allowing a greater amount of charge ports to be installed and operated while remaining within the limits of the supply. Each controller requires a separate 120V service. Single, dual and quad mount units are available. | PowerFlex Systems & Webasto (formerly AeroVironment) | AV: 19356-32A-025 (1/1) with PF-LMC Load Management Controller | AV: v20180321 PF: v20180323 | One load management controller can support up to 100 stations within range of mesh network. Minimum of at 20 ports required. | info@powerflex.com Primary Contact: George Lee info@powerflex.com Secondary Contact: Charlie Botsford Charlie.Botsford@webasto.com 818-968-6673 | N/A | L2B | 2095 | 2095
Shell | N/A | This qualified Webasto (formerly Aerovironment) Package consists of the TurboDock (Level 1/16A). These EVSEs must be hardwired into the EVSE service panel. The EVSE is approved for Level 1 use only. | Webasto (formerly AeroVironment) | 24931-020 (1/1) | N/A | Offered in single connector configuration. The EVSE is approved for Level 1 use and installation only. OUTDOOR INSTALLATION ONLY | Phil Villagomez (619) 471-5943 phil.villagomez@shell.com | N/A | L1 | 1396 | 1396
Konnectronix | N/A | The qualified Konnectronix package consists of L1 PowerPost™ EVSEs (Level 1/16 Amps). These EVSEs, which include a retractable cord management systems, must be hardwired into the EVSE service panel. Optionally and for an additional fee, Konnectronix provides network management services including payment, monitoring, and authorization. | Konnectronix | P00-400-xxx (1/1) | N/A | Offered in single connector configuration only. Multiple color option represented by the xxx. OUTDOOR INSTALLATION ONLY | John Hipchen (847) 912-1219 Jhipchen@Konnectronix.com | N/A | L1 | 1396 | 1396
Tellus Power | Tellus Power | The qualified Tellus Power Package consists of 2 families of EVSE which include a single port unit (Level 2/30A) and a dual port unit (Level 2/30A), both available in wall, pole, or pedestal mounting configurations. Charge authentication is done via RFID card, numerical pad, or mobile phone SMS. Optional retractable cable system available for additional cost. | Tellus Power | UP160J-CMP-COM (2/2) | EVSE Firmware Version: SW-0393-14 Network Version: 2.2 | Must acquire at least one Gateway (Master) EVSE per 10 non-gateway (Slave) EVSEs. OUTDOOR INSTALLATION ONLY | http://telluspowertech.com/ Tony Janicki (949) 502-1020 Tony_janicki@telluspower.com | N/A | L2B | 2095 | 4190
Tellus Power | Tellus Power | The qualified Tellus Power Package consists of 2 families of EVSE which include a single port unit (Level 2/30A) and a dual port unit (Level 2/30A), both available in wall, pole, or pedestal mounting configurations. Charge authentication is done via RFID card, numerical pad, or mobile phone SMS. Optional retractable cable system available for additional cost. | Tellus Power | UP160J-CMP (2/2) | EVSE Firmware Version: SW-0393-14 Network Version: 2.2 | Must acquire at least one Gateway (Master) EVSE per 10 non-gateway (Slave) EVSEs. OUTDOOR INSTALLATION ONLY | http://telluspowertech.com/ Tony Janicki (949) 502-1020 Tony_janicki@telluspower.com | N/A | L2B | 2095 | 4190
Tellus Power | Tellus Power | The qualified Tellus Power Package consists of 2 families of EVSE which include a single port unit (Level 2/30A) and a dual port unit (Level 2/30A), both available in wall, pole, or pedestal mounting configurations. Charge authentication is done via RFID card, numerical pad, or mobile phone SMS. Optional retractable cable system available for additional cost. | Tellus Power | UP160J-WMP-COM (2/2) | EVSE Firmware Version: SW-0393-14 Network Version: 2.2 | Must acquire at least one Gateway (Master) EVSE per 10 non-gateway (Slave) EVSEs. OUTDOOR INSTALLATION ONLY | http://telluspowertech.com/ Tony Janicki (949) 502-1020 Tony_janicki@telluspower.com | N/A | L2B | 2095 | 4190
Tellus Power | Tellus Power | The qualified Tellus Power Package consists of 2 families of EVSE which include a single port unit (Level 2/30A) and a dual port unit (Level 2/30A), both available in wall, pole, or pedestal mounting configurations. Charge authentication is done via RFID card, numerical pad, or mobile phone SMS. Optional retractable cable system available for additional cost. | Tellus Power | UP160J-WMP (2/2) | EVSE Firmware Version: SW-0393-14 Network Version: 2.2 | Must acquire at least one Gateway (Master) EVSE per 10 non-gateway (Slave) EVSEs. OUTDOOR INSTALLATION ONLY | http://telluspowertech.com/ Tony Janicki (949) 502-1020 Tony_janicki@telluspower.com | N/A | L2B | 2095 | 4190
Tellus Power | Tellus Power | The qualified Tellus Power Package consists of 2 families of EVSE which include a single port unit (Level 2/30A) and a dual port unit (Level 2/30A), both available in wall, pole, or pedestal mounting configurations. Charge authentication is done via RFID card, numerical pad, or mobile phone SMS. Optional retractable cable system available for additional cost. | Tellus Power | UP160J-PMP-COM (2/2) | EVSE Firmware Version: SW-0393-14 Network Version: 2.2 | Must acquire at least one Gateway (Master) EVSE per 10 non-gateway (Slave) EVSEs. OUTDOOR INSTALLATION ONLY | http://telluspowertech.com/ Tony Janicki (949) 502-1020 Tony_janicki@telluspower.com | N/A | L2B | 2095 | 4190
Tellus Power | Tellus Power | The qualified Tellus Power Package consists of 2 families of EVSE which include a single port unit (Level 2/30A) and a dual port unit (Level 2/30A), both available in wall, pole, or pedestal mounting configurations. Charge authentication is done via RFID card, numerical pad, or mobile phone SMS. Optional retractable cable system available for additional cost. | Tellus Power | UP160J-PMP (2/2) | EVSE Firmware Version: SW-0393-14 Network Version: 2.2 | Must acquire at least one Gateway (Master) EVSE per 10 non-gateway (Slave) EVSEs. OUTDOOR INSTALLATION ONLY | http://telluspowertech.com/ Tony Janicki (949) 502-1020 Tony_janicki@telluspower.com | N/A | L2B | 2095 | 4190
Tellus Power | Tellus Power | The qualified Tellus Power Package consists of 2 families of EVSE which include a single port unit (Level 2/30A) and a dual port unit (Level 2/30A), both available in wall, pole, or pedestal mounting configurations. Charge authentication is done via RFID card, numerical pad, or mobile phone SMS. Optional retractable cable system available for additional cost. | Tellus Power | UP80J-CMP-COM (1/1) | EVSE Firmware Version: SW-0393-14 Network Version: 2.2 | Must acquire at least one Gateway (Master) EVSE per 10 non-gateway (Slave) EVSEs. OUTDOOR INSTALLATION ONLY | http://telluspowertech.com/ Tony Janicki (949) 502-1020 Tony_janicki@telluspower.com | N/A | L2B | 2095 | 2095
Tellus Power | Tellus Power | The qualified Tellus Power Package consists of 2 families of EVSE which include a single port unit (Level 2/30A) and a dual port unit (Level 2/30A), both available in wall, pole, or pedestal mounting configurations. Charge authentication is done via RFID card, numerical pad, or mobile phone SMS. Optional retractable cable system available for additional cost. | Tellus Power | UP80J-CMP (1/1) | EVSE Firmware Version: SW-0393-14 Network Version: 2.2 | Must acquire at least one Gateway (Master) EVSE per 10 non-gateway (Slave) EVSEs. OUTDOOR INSTALLATION ONLY | http://telluspowertech.com/ Tony Janicki (949) 502-1020 Tony_janicki@telluspower.com | N/A | L2B | 2095 | 2095
Tellus Power | Tellus Power | The qualified Tellus Power Package consists of 2 families of EVSE which include a single port unit (Level 2/30A) and a dual port unit (Level 2/30A), both available in wall, pole, or pedestal mounting configurations. Charge authentication is done via RFID card, numerical pad, or mobile phone SMS. Optional retractable cable system available for additional cost. | Tellus Power | UP80J-WMP-COM (1/1) | EVSE Firmware Version: SW-0393-14 Network Version: 2.2 | Must acquire at least one Gateway (Master) EVSE per 10 non-gateway (Slave) EVSEs. OUTDOOR INSTALLATION ONLY | http://telluspowertech.com/ Tony Janicki (949) 502-1020 Tony_janicki@telluspower.com | N/A | L2B | 2095 | 2095
Tellus Power | Tellus Power | The qualified Tellus Power Package consists of 2 families of EVSE which include a single port unit (Level 2/30A) and a dual port unit (Level 2/30A), both available in wall, pole, or pedestal mounting configurations. Charge authentication is done via RFID card, numerical pad, or mobile phone SMS. Optional retractable cable system available for additional cost. | Tellus Power | UP80J-WMP (1/1) | EVSE Firmware Version: SW-0393-14 Network Version: 2.2 | Must acquire at least one Gateway (Master) EVSE per 10 non-gateway (Slave) EVSEs. OUTDOOR INSTALLATION ONLY | http://telluspowertech.com/ Tony Janicki (949) 502-1020 Tony_janicki@telluspower.com | N/A | L2B | 2095 | 2095
Tellus Power | Tellus Power | The qualified Tellus Power Package consists of 2 families of EVSE which include a single port unit (Level 2/30A) and a dual port unit (Level 2/30A), both available in wall, pole, or pedestal mounting configurations. Charge authentication is done via RFID card, numerical pad, or mobile phone SMS. Optional retractable cable system available for additional cost. | Tellus Power | UP80J-PMP-COM (1/1) | EVSE Firmware Version: SW-0393-14 Network Version: 2.2 | Must acquire at least one Gateway (Master) EVSE per 10 non-gateway (Slave) EVSEs. OUTDOOR INSTALLATION ONLY | http://telluspowertech.com/ Tony Janicki (949) 502-1020 Tony_janicki@telluspower.com | N/A | L2B | 2095 | 2095
Tellus Power | Tellus Power | The qualified Tellus Power Package consists of 2 families of EVSE which include a single port unit (Level 2/30A) and a dual port unit (Level 2/30A), both available in wall, pole, or pedestal mounting configurations. Charge authentication is done via RFID card, numerical pad, or mobile phone SMS. Optional retractable cable system available for additional cost. | Tellus Power | UP80J-PMP (1/1) | EVSE Firmware Version: SW-0393-14 Network Version: 2.2 | Must acquire at least one Gateway (Master) EVSE per 10 non-gateway (Slave) EVSEs. OUTDOOR INSTALLATION ONLY | http://telluspowertech.com/ Tony Janicki (949) 502-1020 Tony_janicki@telluspower.com | N/A | L2B | 2095 | 2095
1 Denotes how many J1772 connectors are provided per Unit/and how many circuits per Unit
2 The approved versions also include anything newer than the listed version.
3 L1 – Level 1 charging station (120 volts), without network capability L2 "A" – Level 2 charging station (up to 240 volts), with standalone network capability integrated into the station (e.g., cellular) L2 "B" – Level 2 charging station (up to 240 volts), with network capability provided by an external device (such as a kiosk or gateway) usually shared among multiple stations
4 The base cost of qualified EVSE for the Charge Ready Pilot is defined as “the best value offered for a charging station and its installation within each defined profile [of EVSE].” SCE determines a price per port for each of the qualified models and configurations. SCE then selects the lowest price per port within each charging system type (using only those EVSE models that passed SCE’s technical evaluation) to determine the base costs
End of Worksheet