## Instructions
Energy Storage Agreement Excel Appendices Instructions
Color/Pattern Codes
|  | Space to type in required Information |  | White | Formula / For SCE Use Only
|  | Select from a drop-down box |  |  | Data is out of range or missing
SCE Excel Appendices: PPA
Required Information
| Tab Names: |  | Offers
| Instructions |  | n/a
| Front Page |  | Required
| OFFER |  | Required
| 1.01 |  | Required
| 1.02 |  | Required
| 9.02 |  | Required
| 9.04 |  | Required
Notes:
File should be opened and completed using Excel 2010
Please fill out all data in units requested.
Workbook Instructions
- Complete each worksheet of the entire workbook
- Each Storage Unit will require a separate workbook (Excel file)
I. Counterparty Identification - "Front Page" tab
(a) Seller Name – Seller must enter the name of the Counterparty consistent with the name in the "Front Page" tab (Cell A23).
(b) Storage Unit Name - Seller should create a unique name to identify the Storage Unit offered in these Excel Appendices. The following format should be used: [CP Name] - [Unit Name and Number(s)].
(c) CAISO Resource ID - To be determined upon commercial operations.
(d) File Update Date - Seller should enter the current date in the File Update Date field any time a change is made to the Excel Appendices.
(e) CPID – SCE will create a Counterparty ID composed of no more than 4 alphanumeric characters (no spaces) and enter the ID on the "Front Page" tab (Cell F33). The same counterparty ID will be used in associated Excel Appendices and Volume Limits spreadsheets.
(f) UNIT ID - SCE will create a Unit ID and enter the ID on the "Front Page" Tab
(g) Offer Number - Seller must enter a unique offer number for each offer submitted for a single energy storage unit and include total number of offers submitted.

## Front Page
20140424
[5 empty] | A4 | INDICATIVE OFFER
FINAL OFFER (with indicative pricing terms)
FINAL OFFER | [5 empty] | FINAL OFFER
[5 empty] | A9 | EXCEL APPENDICES
EXCEL APPENDICES
[5 empty] | A9 | FALSE
for
ENERGY STORAGE AGREEMENT
between
SOUTHERN CALIFORNIA EDISON COMPANY
and
[Seller Name]
Energy Storage Unit Name:
|  | CAISO Resource ID: | TBD
File Update Date:
CPID:
UNIT ID:
|  | Offer Number |  | out of

## OFFER
OFFER TEMPLATE: LCR Energy Storage Request for Offers Confidential
FINAL OFFER
Offer Name: | [Seller Name] - - - ES |  |  |  |  | Unit ID: |  |  | Yes | topping-cycle cogeneration facility
Storage Unit Name: | 0 |  |  |  |  | Offer Number: |  |  | No | bottoming-cycle cogeneration facility
dispatchable CHP facility
Facility Type: | Storage | [8 empty] | Utility Prescheduled Facility
1.06 (d). Allocation of GHG Compliance Costs:
[9 empty] | Buyer | SCE
Agent of Seller (specified): | [8 empty] | Seller | Seller
[9 empty] | Agent of Seller | Hybrid
N/A - UPF
A. DELIVERY PERIOD
Delivery Period Start Date: | [8 empty] | SCE has the right
Delivery Period Length (months): | [8 empty] | SCE does not have the right
Delivery Period End Date:
B. CONTRACT CAPACITY | [5 empty] | C. CAPACITY PRICES
Energy Storage Contract Capacity as they will appear in the ESA, Section 1.01. | [5 empty] | Please fill out the following table with Capacity Prices as it will appear in the ESA, Section 9.02
Month | Expected Monthly RA Capacity (same as Contract Capacity) (MW) | Energy Storage Contract Capacity (MW) |  |  |  | Year | Energy Storage Contact Capacity Price ($/kW-month) | Degradation Factor
January | 0 | 0
February | 0
March | 0
April | 0
May | 0
June | 0
July | 0
August | 0
September | 0
October | 0
November | 0
December | 0
ENTER INTERCONNECTION COSTS CAP
Interconnection upgrades costs cap($): |  | This amount will be inserted into Section 4.02(a) of the Agreement as the "Network Upgrades Cap."
ENTER PARAMETERS FOR THE DESCRIPTION SECTION IN DAILY CYCLE LIMITATIONS OF THE "SECTION E. CYCLE LIMITATIONS PARAMETERS"
Limits for operating as energy price arbitrage or Resource Adequacy
[n]% of S_Max to replace [n] in column H | Daily Cycle Limitations* |  | Restricted or Unrestricted | If Restricted, Number of Times | Description
| Discharge Limit 1 |  | Unrestricted |  | Maximum daily number of times the amount of energy in the Storage Unit can drop below number [n] from Column "B"% of S_Max or lower; provided, the limit only applies once the amount of energy stored in the battery is greater than number [n] from Column "B"% of S_Max.
| Discharge Limit 2 |  | Unrestricted |  | Maximum daily number of times the amount of energy in the Storage Unit can drop below number [n] from Column "B"% of S_Max or lower; provided, the limit only applies once the amount of energy stored in the battery is greater than number [n] from Column "B"% of S_Max.
| Discharge Limit 3 |  | Unrestricted |  | Maximum daily number of times the amount of energy in the Storage Unit can drop below number [n] from Column "B"% of S_Max or lower; provided, the limit only applies once the amount of energy stored in the battery is greater than number [n] from Column "B"% of S_Max.
Limits for operating for regulating reserves, operating reserves and/or ramping (AGC and balancing)
[n] percentage points: increase or decrease by more than from the SOC; to replace [n] in column D |  | *If (a) the Storage Unit is on AGC and providing an Ancillary Service, and (b) for the period during which the Storage Unit is on AGC and providing an Ancillary Service, the SOC does not increase or decrease by more than Number from Column "C" percentage points from the SOC at the start of such period, then(x) the limits set forth in this Section E of Appendix 1.01 shall not apply, and (y) during the period that clauses (a) and (b) are satisfied, the discharged energy and/or any drop below any S_Max limit set forth in this Section E of Appendix 1.01 shall not count toward the limits set forth in this Section E of Appendix 1.01.
Formulas:
Storage = IF(OR([Storage, row above]="",[Storage, row below]=""),"",DATEDIF(DATE(YEAR([Storage, row above]),MONTH([Storage, row above]),1),DATE(YEAR([Storage, row below]),MONTH([Storage, row below])+1,1),"m"))

## 1.01
FINAL OFFER
APPENDIX 1.01 Page 1
CAPACITY AND ANCILLARY SERVICES OPERATING RESTRICTIONS
[Energy Storage Product only]
Seller provides the following information:
Technology:
Storage Unit Name:
This information is for one storage unit. If the offer consists of more than one energy storage unit, please complete a separate form or each unit.
Page Update Date
Storage Unit Name
A. Contract Capacity
A.1 Expected Contract Capacity (MW): |  |  |  | Contract Capacity (MW):
B. Total Unit Dispatchable Range Information
Maximum Stored Energy S_max (MWh): |  |  | [SCE Note: maximum level of energy stored in the Storgae Unit that can be provided to the point of interconnection]
Minimum Stored Energy S_min (MWh): |  |  | [SCE Note: minimum level of energy stored in the Storgae Unit that can be provided to the point of interconnection]
Stored Energy (MWh): |  |  |  | Duration (hours): |  | 0 | [SCE Note: minimum duration to qualify for Resource Adequacy]
Maximum Discharge (MW): |  |  | [SCE Note: maximum discharge level of the Storage Unit]
Maximum Charge (MW): |  |  | [SCE Note: maximum charge level of the Storage Unit]
Guaranteed Efficiency Factor Max (GEFmax)(%): |  |  | [SCE Note: the maximum of the energy storage efficiency range]
Guaranteed Efficiency Factor Min (GEFmin)(%): |  |  | [SCE Note: the minimum of the energy storage efficiency range]
Recharge Time from S_min to S_max (hours):
Minimum Down Time (minutes):
Minimum Up Time (minutes):
C. Charge and Discharge Rates and State of Charge (SOC) | [10 empty] | 2016-01-01 | 2016-01-31
Configuration Number | Minimum SOC (%) | Maximum SOC (%) | Max Discharge Power Allowable (MW) | Worst Discharging Ramp Rate (MW/min) | Best Discharging Ramp Rate (MW/min) | Minimum Down Time (minutes): | Minimum Run Time (minutes): | Description |  |  |  | 2016-02-01 | 2016-02-29
1 | 0 | 10 | [5 empty] | Discharging mode |  |  |  | 2016-03-01 | 2016-03-31
2 | 10 | 50 | [5 empty] | Discharging mode |  |  |  | 2016-04-01 | 2016-04-30
3 | 50 | 90 | [5 empty] | Discharging mode |  |  |  | 2016-05-01 | 2016-05-31
4 | 90 | 100 | [5 empty] | Discharging mode
Configuration Number | Minimum SOC (%) | Maximum SOC (%) | Maximum Charge Power Acceptance (MW) | Worst Charging Ramp Rate (MW/min) | Best Charging Ramp Rate (MW/min) | Minimum Down Time (minutes): | Minimum Run Time (minutes): | Description |  |  |  | 2016-06-01 | 2016-06-30
1 | 0 | 10 | [5 empty] | Charging mode |  |  |  | 2016-08-01 | 2016-08-31
2 | 10 | 50 | [5 empty] | Charging mode |  |  |  | 2016-09-01 | 2016-09-30
3 | 50 | 90 | [5 empty] | Charging mode |  |  |  | 2016-10-01 | 2016-10-31
4 | 90 | 100 | [5 empty] | Charging mode
D. Ancillary Services: Note that a single configuration may have multiple Reg up/down or Spin/Non spin ranges and ramps
Ancillary Services are included:
Time Duration for Start-Up (minutes):
| Regulation Up |  |  |  |  | Regulation Down
Configuration Number | Lower MW | Higher MW | Regulation Ramp Rate (MW/min) | A/S Maximum Capacity (MW) [1] | A/S Minimum Capacity (MW) | Lower MW | Higher MW | Regulation Ramp Rate (MW/min) | A/S Maximum Capacity (MW) [1] | A/S Minimum Capacity (MW)
1
2
3
4
| Spinning Reserve |  |  |  |  | Non Spinning Reserve
Configuration Number | Lower MW | Higher MW | Operating Reserve Ramp Rate (MW/min) | A/S Maximum Capacity (MW) [1] | A/S Minimum Capacity (MW) | Lower MW | Higher MW | Operating Reserve Ramp Rate (MW/min) | A/S Maximum Capacity (MW) [1] | A/S Minimum Capacity (MW)
1
2
3
4
FINAL OFFER
APPENDIX 1.01 Page 2
CAPACITY AND ANCILLARY SERVICES OPERATING RESTRICTIONS
[Energy Storage Product only]
Seller provides the following information:
Technology:
Storage Unit Name:
This information is for one storage unit. If the offer consists of more than one energy storage unit, please complete a separate form or each unit.
Page Update Date
Storage Unit Name
E. Cycle Limitations
Cycle Limitations |  | Restricted or Unrestricted | If Restricted, Maximum MWh
Maximum Daily Discharge Energy Limit |  | Unrestricted
Maximum Weekly Discharge Energy Limit |  | Unrestricted
Maximum Monthly Discharge Energy Limit |  | Unrestricted
Maximum Annual Discharge Energy Limit |  | Unrestricted
Daily Cycle Limitations |  |  | Restricted or Unrestricted | If Restricted, Number of Times | Description
Discharge Limit 1 |  |  | Unrestricted
Discharge Limit 2 |  |  | Unrestricted
Discharge Limit 3 |  |  | Unrestricted
Annual Cycle Limitations |  |  | Restricted or Unrestricted | If Restricted, Number of Times | Description
Discharge Limit 1 |  |  | Unrestricted |  | In a Term Year, the maximum number of times SCE can trigger the "Discharge Limit 1" of the "Daily Cycle Limitations".
Discharge Limit 2 |  |  | Unrestricted |  | In a Term Year, the maximum number of times SCE can trigger the "Discharge Limit 2" of the "Daily Cycle Limitations".
Discharge Limit 3 |  |  | Unrestricted |  | In a Term Year, the maximum number of times SCE can trigger the "Discharge Limit 3" of the "Daily Cycle Limitations".
F. Any additional restrictions that cannot be covered in the input tables in Appendix 1.01
[1] As of the Effective Date, CAISO's MRTU calculates the A/S Maximum Capacity provided by a Storage Unit based on a 10-minute period at the stated Ramp Rate. If during the Delivery Period, CAISO uses a period limitation other than the 10-minute period limitation, the A/S Maximum Capacity for each A/S and region shall be calculated according to (a) CAISO's period limitation while preserving the Ramp Rate stated for each A/S or the (b) range between the minimum A/S capacity and the maximum A/S capacity for such region, whichever is smaller.
Restricted
Unrestricted
Yes
No

## 1.02
FINAL OFFER
APPENDIX 1.02
DESCRIPTION OF STORAGE UNITS
Seller provides the following information:
This information is for one storage unit. Please complete a separate form or each unit.
Page Update Date:
Storage Unit Name:
A. Storage Unit Details
Storage Unit:
Site Address:
Existing Zone: |  | SP15
B. Storage Unit Specifications
Storage Unit Technology:
Primary Storage Fuel Type:
Prime Technology:
Configuration: |  |  |  | [SCE Note: brief configuration description, e.g. battery and inverter manufacturer, integration provider]
Rated Power Capacity (MW): |  |  | Inverter Limit (MW):
CAISO Resource ID: |  | TBD
Air Pollution Control District:
California Air Resources Board ID #:
Resource Category:
Local area reliability region:
Deliverability restrictions:
Is the Company a WMDVBE1?
Interconnection Queue Number:
Interconnection Voltage (kV):
A-Bank Substation:
1 WMDVBE stands for "Women-Owned, Minority-Owned, and Disabled Veteran-Owned Business Enterprise" and has meaning as set forth in CPUC General Order 156.
LA Basin | Advanced Lead Acid |  | Alamitos | Alamitos
Big Creek-Ventura | Air Energy Storage |  | Barre | Barre
| Dry-Cell |  | Center | Ellis-Huntington Beach
Yes | Flow |  | Chevmain | Johanna
No | Flywheel |  | Chino | Lewis
| Gravity Power Module |  | Del Amo | Santiago
| Ice |  | Eagle Rock | Viejo
| Lithium Ion |  | El Nido | Villa Park
| Sodium Nickel Chloride |  | El Segundo | Goleta
| Sodium Sulfur (NaS) |  | Ellis-Huntington Beach | Mandalay
| Other |  | Goodrich | Moorpark
|  |  | Gould | Ormond Beach
|  |  | Hinson | Santa Clara
Johanna
La Cienega
La Fresa-Redondo
Laguna Bell
Lewis
Lighthipe
Long Beach
Mesa
Olinda
Rio Hondo
Santiago
Viejo
Villa Park
Walnut
Goleta
Mandalay
Moorpark
Ormond Beach
Santa Clara

## 9.02
FINAL OFFER
APPENDIX 9.02
DELIVERY PERIOD AND MONTHLY CAPACITY PAYMENT
Seller provides the following information:
This information is for one storage unit. Please complete a separate form or each unit.
Page Update Date:
Special Offer Description: |  | Energy Storage Offers
Storage Unit Name:
| CAISO Resource ID: | TBD
A. Monthly Capacity Price Information
|  | Expected Initial Delivery Date |  | Contract Year End Date |  | Monthly Capacity Price[1] ($/kW-month) |  |  | Contract Capacity (MW) |  | Calendar Year
1
2
3
4
5
6
17
18
19
20
[1] Monthly Capacity Price expressed in whole dollars and cents
B. Monthly Payment Price Shape Table [2]
Month | RA | Energy | AS
January | 100% | 100% | 100%
February | 100% | 100% | 100%
March | 100% | 100% | 100%
April | 100% | 100% | 100%
May | 100% | 100% | 100%
June | 100% | 100% | 100%
July | 100% | 100% | 100%
August | 100% | 100% | 100%
September | 100% | 100% | 100%
October | 100% | 100% | 100%
November | 100% | 100% | 100%
December | 100% | 100% | 100%
[2] Price shape is determined based on the Storage Unit, these values are contained in the LCR RFO Instructions.
C. Monthly Capacity Payment ($) (This section C is non-binding and provided for informational purposes only. Actual payment shall be based on the terms of the Agreement)
| 1 | 2 | 3 | 4 | 5 | 6 | 7 | 8 | 9 | 10
Month | 1900 | 1900 | 1900 | 1900 | 1900 | 1900 | 1900 | 1900 | 1900 | 1900
January | 0 | 0 | 0 | 0 | 0 | 0 | 0 | 0 | 0 | 0 | 1
February | 0 | 0 | 0 | 0 | 0 | 0 | 0 | 0 | 0 | 0 | 2
March | 0 | 0 | 0 | 0 | 0 | 0 | 0 | 0 | 0 | 0 | 3
April | 0 | 0 | 0 | 0 | 0 | 0 | 0 | 0 | 0 | 0 | 4
May | 0 | 0 | 0 | 0 | 0 | 0 | 0 | 0 | 0 | 0 | 5
June | 0 | 0 | 0 | 0 | 0 | 0 | 0 | 0 | 0 | 0 | 6
July | 0 | 0 | 0 | 0 | 0 | 0 | 0 | 0 | 0 | 0 | 7
August | 0 | 0 | 0 | 0 | 0 | 0 | 0 | 0 | 0 | 0 | 8
September | 0 | 0 | 0 | 0 | 0 | 0 | 0 | 0 | 0 | 0 | 9
October | 0 | 0 | 0 | 0 | 0 | 0 | 0 | 0 | 0 | 0 | 10
November | 0 | 0 | 0 | 0 | 0 | 0 | 0 | 0 | 0 | 0 | 11
December | 0 | 0 | 0 | 0 | 0 | 0 | 0 | 0 | 0 | 0 | 12
| 11 | 12 | 13 | 14 | 15 | 16 | 17 | 18 | 19 | 20
Month | 1900 | 1900 | 1900 | 1900 | 1900 | 1900 | 1900 | 1900 | 1900 | 1900
January | 0 | 0 | 0 | 0 | 0 | 0 | 0 | 0 | 0 | 0 | 1
February | 0 | 0 | 0 | 0 | 0 | 0 | 0 | 0 | 0 | 0 | 2
March | 0 | 0 | 0 | 0 | 0 | 0 | 0 | 0 | 0 | 0 | 3
April | 0 | 0 | 0 | 0 | 0 | 0 | 0 | 0 | 0 | 0 | 4
May | 0 | 0 | 0 | 0 | 0 | 0 | 0 | 0 | 0 | 0 | 5
June | 0 | 0 | 0 | 0 | 0 | 0 | 0 | 0 | 0 | 0 | 6
July | 0 | 0 | 0 | 0 | 0 | 0 | 0 | 0 | 0 | 0 | 7
August | 0 | 0 | 0 | 0 | 0 | 0 | 0 | 0 | 0 | 0 | 8
September | 0 | 0 | 0 | 0 | 0 | 0 | 0 | 0 | 0 | 0 | 9
October | 0 | 0 | 0 | 0 | 0 | 0 | 0 | 0 | 0 | 0 | 10
November | 0 | 0 | 0 | 0 | 0 | 0 | 0 | 0 | 0 | 0 | 11
December | 0 | 0 | 0 | 0 | 0 | 0 | 0 | 0 | 0 | 0 | 12
For illustrative purposes only; this sheet will be filled out upon final execution of a PPA.

## 9.04
FINAL OFFER
APPENDIX 9.04
VARIABLE O&M CHARGE
Seller provides the following information:
This information is for one storage unit. Please complete a separate form or each unit.
File Update Date:
Storage Unit Name:
A. Variable O&M Charge Information
Figures are to be inputed to the one-hundredth level of precision. Please enter all figures to two decimal places.
Contract Year Start Date | Contract Year End Date | Variable O&M Charge ($/MWh)